## Input
GENERAL INPUT INFORMATION
Information Requested | Input | Messages on Input | Err Cnt
Facility Name | Rodeo Sanitary District
Order No. or 'Tentative Order' | Tentative Order
Beginning Date to use effluent data (mn/dy/yr) | 2001-01-01
Ending Date to use effluent data (mn/dy/yr) | 2006-04-01
Hardness (mg/L CaCO3) of receiving water | 48
pH of receiving water | 8.3
Salinity Classification of receiving water | 3
Site-Specific Translators? (Y/N) | Y | (enter translator in columns AD & AE of 'Criteria' sheet)
Region for Site-Specific Objective | 1
Dilution Factor | 9
|  | The above input is fine now. | 0
CombList Box Information (don't delete)
|  |  |  | Estuarine | Freshwater
Saltwater
Estuarine
|  |  |  | None | None
South Dumbarton Bridge
North Dumbarton Bridge
Note on A15: Dilution Factor is defined as… It is the Board's general practice to not use dilution factor above 9, even with outfalls that have diffusers designed for dilution greater than 9. This is to account for the uncertainties associated with tidal mixing in the Bay, and to offset the Board's practice to also use the Central Bay station, which is less restrictive than the Delta stations, for background concentrations. Note, for bioaccumulative substances, the program will set the dilution factor to zero, in the "WQBEL" spreadsheet.
Note on A9: Hardness is defined as calcium carbonate. It affects the water qualtiy criteria for most metals listed in the "Criteria" spreadsheet: cadmium, chromium(III), copper, lead, nickel, silver, and zinc. Value Selection: When little hardness data exists, the Water Board staff's practice is generally to select the lowest hardness to be protective of the environment. When significant hardness data is available, we currently do not have any hard rules to follow (e.g., which hardness percentile to use), and the permit writer must use their judgement. Upper Limit: Note, based on advice in CTR…, it is Water Board's practice to not use hardness values above 400 mg/L. This is because most of the toxicity tests used to determine water quality criteria, did not test water with hardness above 400 mg/L, and so the equations may not be applicable above 400 mg/L.
Note on A10: pH can influence the water quality criteria. Currently, only pentachlorophenol is a function of pH.
Note on A11: The water quality criteria can be strongly affected by the salinity classification of the receiving water. There are three possible salinity classifications: freshwater, saltwater, and estuarine. The Basin Plan and CTR define these classifications as: Based on your selection, the program will use the appropriate set of water quality criteria from the spreadsheet "Criteria".
Note on A3: The Facility Name will appear on the right side of the header of each worksheet.
Note on A12: Definition of Translator: A translator is the ratio between the dissolved metal concentration and the total recoverable metal concentration, in the receiving water. It is used to convert a water quality criteria expressed as dissolved concentration, to total recoverable metal, for effluent limit calculations (effluent limits are expressed as total concentration). Using Site-Specific Translators: Site-specific translators may be used if a study, approved by the Executive Office, has justified their use for the specific receiving water near discharge point. To use site-specific translators, answer this question with "Y", and be sure to input the values in columns AH and AI of the "Criteria" spreadsheet. The workbook will automatically select those values over the CTR default translators ("conversion factors"). If there are no site-specific translators, answer this question with "N", and the workbook will disable the use of any values listed in spreadsheet. Although not necessary, to avoid confusion, it also is a good idea to keep columns AH and AI empty, when there are no translators.
Note on A6: Definition of Date: The beginning and ending dates specify what period to use effluent concentration data (entered in spreadsheet "EffData") for the RPA. Leave cell empty if you wish to use all available data in "EffData". Guideline for Date Selection: The general practice of Water Board is to use the last three years of data for monthly measurements, and last five years of data for quarterly measurements. Because the RPA can be strongly affected by the amount of data used, choosing the time range is important. Special circumstances may suggest changes to this practice. Note: The program will use all available data from the sheet "EffData", when determining the coefficient of variation for those pollutants that demonstrate reasonable potential (in spreadsheet "CV"). This is to ensure there is enough data to statistically characterize the effluent. To restrict the period of data for this calculation, you will need to remove data in "EffData".
Note on A13: Definition of Site-Specific Objective (SSO): A SSO is a water quality objective adopted in Basin Plan, specifically for a particular receiving water or region of water bodies. They supercede the general water quality criteria (WQC) in the Basin Plan and CTR. Using SSO's: If there are no SSOs for the receiving water, select "None". Otherwise, select the SSO region from the list. The workbook will automatically select SSOs from the region you specified, over other Basin Plan and CTR default WQC. All SSOs in Basin Plan should already be entered in the SSO table starting at column "AE" of the spreadhseet "Criteria". Two Regions for Site-Specific Objectives (SSO): There currently are only two regions defined for SSOs: South Dumbarton Bridge (SDB), and North Dumbarton Bridge (SDB). However, only SDB has SSOs (copper and nickel) adopted in the Basin Plan - copper and nickel SSO's for NDB are in development and should be adopted in 2006 or 2007. Adding New SSO's to Workbook: If a new SSO is adopted not in this workbook, you will need to add its value to the SSO table beginning at column "AE" of spreasheet "Criteria". If a new SSO is adopted, that applies to a new region not defined here, you will need to: 1) add new columns for this region, to SSO table (at column AE) in spreadsheet "Criteria" 2) update formulas in columns "H" and "I", so they refer to new region 3) add new region to the Combo Box list just to the right of this question (right click Combo Box, and update "input range"...)
Note on A7: Definition of Date: The beginning and ending dates specify what period to use effluent concentration data (entered in spreadsheet "EffData") for the RPA. Leave cell empty if you wish to use all available data in "EffData". Guideline for Date Selection: The general practice of Water Board is to use the last three years of data for monthly measurements, and last five years of data for quarterly measurements. Because the RPA can be strongly affected by the amount of data used, choosing the time range is important. Special circumstances may suggest changes to this practice. Note: The program will use all available data from the sheet "EffData", when determining the coefficient of variation for those pollutants that demonstrate reasonable potential (in spreadsheet "CV"). This is to ensure there is enough data to statistically characterize the effluent. To restrict the period of data for this calculation, you will need to remove data in "EffData".

## OutMsg (hidden)
PROGRAM OUTPUT MESSAGES

## Criteria
| Salinity Classification | Estuarine |  |  |  | Water Body Region for SSO: |  |  |  |  | None
| Hardness (mg/L CaCO3) | 48 |  |  |  | Site-Specific Translators exist? |  |  |  |  | Y
| pH (s.u.) | 8.3 |  |  |  | Period used for effluent conc. data: |  |  |  |  | 2001-01-01 |  | to | 2006-04-01
(there's no need to print this table, since applicable SSOs are placed in columns J and K)
|  |  |  | Lowest (most stringent) Criteria or SSO |  |  |  |  | Basin Plan SSO |  | Basin Plan Objectives (ug/L) |  |  |  |  | CTR Water Quality Criteria (ug/L) | [15 empty] | Site-Specific Objectives in Basin Plan
[6 empty] | SSO or Minimum Criteria |  |  | None |  | Freshwater (from Table 3-4) |  | Saltwater (from Table 3-3) |  | Human Health | Freshwater |  | Saltwater |  | Human Health for consumption of: |  | Factors for Metals Freshwater Criteria Calculation |  |  |  | Conversion Factor (CF) |  |  |  | Site-Specific Translators |  | South Dumbarton Bridge |  | North Dumbarton Bridge |  | Add Another Region…
CTR# | PRIORITY POLLUTANTS | Bioaccum-ulative? (Y/N) | Carino-genic? (Y/N) |  | Lowest Criteria Basis | Min. Aquatic Acute | Min. Aquatic Chronic | Min. Human Health | acute | chronic | acute | chronic | acute | chronic |  | CMC (acute) | CCC (chronic) | CMC (acute) | CCC (chronic) | Water & organisms | Organisms only | ma | ba | mc | bc | freshwater acute criteria | freshwater chronic criteria | saltwater acute criteria | saltwater chronic criteria | Acute | Chronic | acute | chronic | acute | chronic | acute | chronic
|  |  |  | ug/L |  | ug/L | ug/L | ug/L | ug/L | ug/L | ug/L | ug/L | ug/L | ug/L | ug/L | ug/L | ug/L | ug/L | ug/L | ug/L | ug/L | [10 empty] | ug/L | ug/L | ug/L | ug/L | ug/L | ug/L
1 | Antimony | N | N | 4300 | CTR HH |  |  | 4300 | [12 empty] | 4300
2 | Arsenic | N | N | 36 | BP SW | 69 | 36 |  |  |  | 340 | 150 | 69 | 36 |  | 340 | 150 | 69 | 36 | [6 empty] | 1 | 1 | 1 | 1
3 | Beryllium | N | N | No Criteria
4 | Cadmium | N | N | 1.3836 | BP FW | 1.9739 | 1.3836 |  |  |  | 1.9739 | 1.3836 | 42.2535 | 9.3561 |  | 1.9739 | 1.3836 | 42.2535 | 9.3561 |  |  | 1.128 | -3.6867 | 0.7852 | -2.715 | 0.97471 | 0.93971 | 0.994 | 0.994
5.1 | Chromium (III) or total | N | N | 113.4672 | BP FW | 951.9511 | 113.4672 |  |  |  | 951.9511 | 113.4672 |  |  |  | 951.9511 | 113.4672 |  |  |  |  | 0.819 | 3.688 | 0.819 | 1.561 | 0.316 | 0.86
5.2 | Chromium (VI) | N | N | 11 | BP FW | 16.2933 | 11 |  |  |  | 16.2933 | 11 | 1107.7543 | 50.3525 |  | 16.2933 | 11 | 1107.7543 | 50.3525 | [6 empty] | 0.982 | 0.962 | 0.993 | 0.993
6 | Copper | N | N | 7.16 | BP SW | 7.16 | 8.16 |  |  |  | 10.0453 | 12.5875 | 7.16 | 8.16 |  | 10.0453 | 12.5875 | 7.16 | 8.16 |  |  | 0.9422 | -1.7 | 0.8545 | -1.702 | 0.96 | 0.96 | 0.83 | 0.83 | 0.67 | 0.38 | 10.8 | 6.9
7 | Lead | N | N | 1.2499 | BP FW | 32.0738 | 1.2499 |  |  |  | 32.0738 | 1.2499 | 220.8202 | 8.5174 |  | 32.0738 | 1.2499 | 220.8202 | 8.5174 |  |  | 1.273 | -1.46 | 1.273 | -4.705 | 0.89795 | 0.89795 | 0.951 | 0.951
8 | Mercury | Y | Y | 0.025 | BP FW | 2.1 | 0.025 | 0.051 |  |  | 2.1 | 0.025 | 2.4 | 0.025 | [6 empty] | 0.051
9 | Nickel | N | N | 103.52 | BP FW | 441.4889 | 103.52 | 4600 |  |  | 441.4889 | 103.52 |  |  |  | 441.4889 | 103.52 |  |  |  | 4600 | 0.846 | 2.255 | 0.846 | 0.0584 | 0.998 | 0.997 | 0.99 | 0.99 | 0.57 | 0.27 | 62.4 | 11.9
10 | Selenium | N | N | 5 | NTR FW | 20 | 5 | [8 empty] | 20 | 5 | 290 | 71 | [8 empty] | 0.998 | 0.998
11 | Silver | N | N | 1.1485 | BP FW | 1.1485 |  |  |  |  | 1.1485 |  | 2.2353 |  |  | 1.1485 |  | 2.2353 |  |  |  | 1.72 | -6.52 |  |  | 0.85 |  | 0.85
12 | Thallium | N | N | 6.3 | CTR HH |  |  | 6.3 | [12 empty] | 6.3
13 | Zinc | N | N | 64.3327 | BP FW | 64.3327 | 64.3327 |  |  |  | 64.3327 | 64.3327 | 100.4228 | 90.9091 |  | 64.3327 | 64.3327 | 100.4228 | 90.9091 |  |  | 0.8473 | 0.884 | 0.8473 | 0.884 | 0.978 | 0.986 | 0.946 | 0.946
14 | Cyanide | N | N | 1 | NTR FW | 1 | 1 | 220000 | [7 empty] | 22 | 5.2 | 1 | 1 |  | 220000
15 | Asbestos | N | Y | No Criteria
16 | 2,3,7,8 TCDD | Y | Y | 1.4e-08 | CTR HH |  |  | 1.4e-08 | [6 empty] | 1.4e-08 | [5 empty] | 1.4e-08
| Dioxin-TEQ | Y | Y | 1.4e-08 | BP HH |  |  | 1.4e-08 | [6 empty] | 1.4e-08 | [5 empty] | 1.4e-08
17 | Acrolein | N | Y | 780 | CTR HH |  |  | 780 | [12 empty] | 780
18 | Acrylonitrile | N | Y | 0.66 | CTR HH |  |  | 0.66 | [12 empty] | 0.66
19 | Benzene | N | Y | 71 | CTR HH |  |  | 71 | [12 empty] | 71
20 | Bromoform | N | Y | 360 | CTR HH |  |  | 360 | [12 empty] | 360
21 | Carbon Tetrachloride | N | Y | 4.4 | CTR HH |  |  | 4.4 | [12 empty] | 4.4
22 | Chlorobenzene | N | Y | 21000 | CTR HH |  |  | 21000 | [12 empty] | 21000
23 | Chlordibromomethane | N | Y | 34 | CTR HH |  |  | 34 | [12 empty] | 34
24 | Chloroethane | N | Y | No Criteria
25 | 2-Chloroethylvinyl Ether | N | Y | No Criteria
26 | Chloroform | N | Y | No Criteria
27 | Dichlorobromomethane | N | Y | 46 | CTR HH |  |  | 46 | [12 empty] | 46
28 | 1,1-Dichloroethane | N | Y | No Criteria
29 | 1,2-Dichloroethane | N | Y | 99 | CTR HH |  |  | 99 | [12 empty] | 99
30 | 1,1-Dichloroethylene | N | Y | 3.2 | CTR HH |  |  | 3.2 | [12 empty] | 3.2
31 | 1,2-Dichloropropane | N | Y | 39 | CTR HH |  |  | 39 | [12 empty] | 39
32 | 1,3-Dichloropropylene | N | Y | 1700 | CTR HH |  |  | 1700 | [12 empty] | 1700
33 | Ethylbenzene | N | Y | 29000 | CTR HH |  |  | 29000 | [12 empty] | 29000
34 | Methyl Bromide | N | Y | 4000 | CTR HH |  |  | 4000 | [12 empty] | 4000
35 | Methyl Chloride | N | Y | No Criteria
36 | Methylene Chloride | N | Y | 1600 | CTR HH |  |  | 1600 | [12 empty] | 1600
37 | 1,1,2,2-Tetrachloroethane | N | Y | 11 | CTR HH |  |  | 11 | [12 empty] | 11
38 | Tetrachloroethylene | N | Y | 8.85 | CTR HH |  |  | 8.85 | [12 empty] | 8.85
39 | Toluene | N | Y | 200000 | CTR HH |  |  | 200000 | [12 empty] | 200000
40 | 1,2-Trans-Dichloroethylene | N | Y | 140000 | CTR HH |  |  | 140000 | [12 empty] | 140000
41 | 1,1,1-Trichloroethane | N | Y | No Criteria
42 | 1,1,2-Trichloroethane | N | Y | 42 | CTR HH |  |  | 42 | [12 empty] | 42
43 | Trichloroethylene | N | Y | 81 | CTR HH |  |  | 81 | [12 empty] | 81
44 | Vinyl Chloride | N | Y | 525 | CTR HH |  |  | 525 | [12 empty] | 525
45 | Chlorophenol | N | Y | 400 | CTR HH |  |  | 400 | [12 empty] | 400
46 | 2,4-Dichlorophenol | N | Y | 790 | CTR HH |  |  | 790 | [12 empty] | 790
47 | 2,4-Dimethylphenol | N | Y | 2300 | CTR HH |  |  | 2300 | [12 empty] | 2300
48 | 2-Methyl-4,6-Dinitrophenol | N | Y | 765 | CTR HH |  |  | 765 | [12 empty] | 765
49 | 2,4-Dinitrophenol | N | Y | 14000 | CTR HH |  |  | 14000 | [12 empty] | 14000
50 | 2-Nitrophenol | N | Y | No Criteria
51 | 4-Nitrophenol | N | Y | No Criteria
52 | 3-Methyl-4-Chlorophenol | N | Y | No Criteria
53 | Pentachlorophenol | N | Y | 7.9 | CTR SW | 13 | 7.9 | 8.2 | [7 empty] | 32.2172 | 24.7172 | 13 | 7.9 |  | 8.2
54 | Phenol | N | Y | 4600000 | CTR HH |  |  | 4600000 | [12 empty] | 4600000
55 | 2,4,6-Trichlorophenol | N | Y | 6.5 | CTR HH |  |  | 6.5 | [12 empty] | 6.5
56 | Acenaphthene | N | Y | 2700 | CTR HH |  |  | 2700 | [12 empty] | 2700
57 | Acenephthylene | N | Y | No Criteria
58 | Anthracene | N | Y | 110000 | CTR HH |  |  | 110000 | [12 empty] | 110000
59 | Benzidine | N | Y | 0.00054 | CTR HH |  |  | 0.00054 | [12 empty] | 0.00054
60 | Benzo(a)Anthracene | N | Y | 0.049 | CTR HH |  |  | 0.049 | [12 empty] | 0.049
61 | Benzo(a)Pyrene | N | Y | 0.049 | CTR HH |  |  | 0.049 | [12 empty] | 0.049
62 | Benzo(b)Fluoranthene | N | Y | 0.049 | CTR HH |  |  | 0.049 | [12 empty] | 0.049
63 | Benzo(ghi)Perylene | N | Y | No Criteria
64 | Benzo(k)Fluoranthene | N | Y | 0.049 | CTR HH |  |  | 0.049 | [12 empty] | 0.049
65 | Bis(2-Chloroethoxy)Methane | N | Y | No Criteria
66 | Bis(2-Chloroethyl)Ether | N | Y | 1.4 | CTR HH |  |  | 1.4 | [12 empty] | 1.4
67 | Bis(2-Chloroisopropyl)Ether | N | Y | 170000 | CTR HH |  |  | 170000 | [12 empty] | 170000
68 | Bis(2-Ethylhexyl)Phthalate | N | Y | 5.9 | CTR HH |  |  | 5.9 | [12 empty] | 5.9
69 | 4-Bromophenyl Phenyl Ether | N | Y | No Criteria
70 | Butylbenzyl Phthalate | N | Y | 5200 | CTR HH |  |  | 5200 | [12 empty] | 5200
71 | 2-Chloronaphthalene | N | Y | 4300 | CTR HH |  |  | 4300 | [12 empty] | 4300
72 | 4-Chlorophenyl Phenyl Ether | N | Y | No Criteria
73 | Chrysene | N | Y | 0.049 | CTR HH |  |  | 0.049 | [12 empty] | 0.049
74 | Dibenzo(a,h)Anthracene | N | Y | 0.049 | CTR HH |  |  | 0.049 | [12 empty] | 0.049
75 | 1,2-Dichlorobenzene | N | Y | 17000 | CTR HH |  |  | 17000 | [12 empty] | 17000
76 | 1,3-Dichlorobenzene | N | Y | 2600 | CTR HH |  |  | 2600 | [12 empty] | 2600
77 | 1,4-Dichlorobenzene | N | Y | 2600 | CTR HH |  |  | 2600 | [12 empty] | 2600
78 | 3,3'-Dichlorobenzidine | N | Y | 0.077 | CTR HH |  |  | 0.077 | [12 empty] | 0.077
79 | Diethyl Phthalate | N | Y | 120000 | CTR HH |  |  | 120000 | [12 empty] | 120000
80 | Dimethyl Phthalate | N | Y | 2900000 | CTR HH |  |  | 2900000 | [12 empty] | 2900000
81 | Di-n-Butyl Phthalate | N | Y | 12000 | CTR HH |  |  | 12000 | [12 empty] | 12000
82 | 2,4-Dinitrotoluene | N | Y | 9.1 | CTR HH |  |  | 9.1 | [12 empty] | 9.1
83 | 2,6-Dinitrotoluene | N | Y | No Criteria
84 | Di-n-Octyl Phthalate | N | Y | No Criteria
85 | 1,2-Diphenylhydrazine | N | Y | 0.54 | CTR HH |  |  | 0.54 | [12 empty] | 0.54
86 | Fluoranthene | N | Y | 370 | CTR HH |  |  | 370 | [12 empty] | 370
87 | Fluorene | N | Y | 14000 | CTR HH |  |  | 14000 | [12 empty] | 14000
88 | Hexachlorobenzene | N | Y | 0.00077 | CTR HH |  |  | 0.00077 | [12 empty] | 0.00077
89 | Hexachlorobutadiene | N | Y | 50 | CTR HH |  |  | 50 | [12 empty] | 50
90 | Hexachlorocyclopentadiene | N | Y | 17000 | CTR HH |  |  | 17000 | [12 empty] | 17000
91 | Hexachloroethane | N | Y | 8.9 | CTR HH |  |  | 8.9 | [12 empty] | 8.9
92 | Indeno(1,2,3-cd) Pyrene | N | Y | 0.049 | CTR HH |  |  | 0.049 | [12 empty] | 0.049
93 | Isophorone | N | Y | 600 | CTR HH |  |  | 600 | [12 empty] | 600
94 | naphthalene | N | Y | No Criteria
95 | Nitrobenzene | N | Y | 1900 | CTR HH |  |  | 1900 | [12 empty] | 1900
96 | N-Nitrosodimethylamine | N | Y | 8.1 | CTR HH |  |  | 8.1 | [12 empty] | 8.1
97 | N-Nitrosodi-n-Propylamine | N | Y | 1.4 | CTR HH |  |  | 1.4 | [12 empty] | 1.4
98 | N-Nitrosodiphenylamine | N | Y | 16 | CTR HH |  |  | 16 | [12 empty] | 16
99 | Phenanthrene | N | Y | No Criteria
100 | Pyrene | N | Y | 11000 | CTR HH |  |  | 11000 | [12 empty] | 11000
101 | 1,2,4-Trichlorobenzene | N | Y | No Criteria
102 | Aldrin | N | Y | 0.00014 | CTR HH | 1.3 |  | 0.00014 | [7 empty] | 3 |  | 1.3 |  |  | 0.00014
103 | alpha-BHC | N | Y | 0.013 | CTR HH |  |  | 0.013 | [12 empty] | 0.013
104 | beta-BHC | N | Y | 0.046 | CTR HH |  |  | 0.046 | [12 empty] | 0.046
105 | gamma-BHC | N | Y | 0.063 | CTR HH | 0.16 |  | 0.063 | [7 empty] | 0.95 |  | 0.16 |  |  | 0.063
106 | delta-BHC | N | Y | No Criteria
107 | Chlordane | N | Y | 0.00059 | CTR HH | 0.09 | 0.004 | 0.00059 | [7 empty] | 2.4 | 0.0043 | 0.09 | 0.004 |  | 0.00059
108 | 4,4-DDT | N | Y | 0.00059 | CTR HH | 0.13 | 0.001 | 0.00059 | [7 empty] | 1.1 | 0.001 | 0.13 | 0.001 |  | 0.00059
109 | 4,4-DDE | N | Y | 0.00059 | CTR HH |  |  | 0.00059 | [12 empty] | 0.00059
110 | 4,4-DDD | N | Y | 0.00084 | CTR HH |  |  | 0.00084 | [12 empty] | 0.00084
111 | Dieldrin | N | Y | 0.00014 | CTR HH | 0.24 | 0.0019 | 0.00014 | [7 empty] | 0.24 | 0.056 | 0.71 | 0.0019 |  | 0.00014
112 | alpha-Endosulfan | N | Y | 0.0087 | CTR SW | 0.034 | 0.0087 | 240 | [7 empty] | 0.22 | 0.056 | 0.034 | 0.0087 |  | 240
113 | beta-Endosulfan | N | Y | 0.0087 | CTR SW | 0.034 | 0.0087 | 240 | [7 empty] | 0.22 | 0.056 | 0.034 | 0.0087 |  | 240
114 | Endosulfan Sulfate | N | Y | 240 | CTR HH |  |  | 240 | [12 empty] | 240
115 | Endrin | N | Y | 0.0023 | CTR SW | 0.037 | 0.0023 | 0.81 | [7 empty] | 0.086 | 0.036 | 0.037 | 0.0023 |  | 0.81
116 | Endrin Aldehyde | N | Y | 0.81 | CTR HH |  |  | 0.81 | [12 empty] | 0.81
117 | Heptachlor | N | Y | 0.00021 | CTR HH | 0.053 | 0.0036 | 0.00021 | [7 empty] | 0.52 | 0.0038 | 0.053 | 0.0036 |  | 0.00021
118 | Heptchlor Epoxide | N | Y | 0.00011 | CTR HH | 0.053 | 0.0036 | 0.00011 | [7 empty] | 0.52 | 0.0038 | 0.053 | 0.0036 |  | 0.00011
119 | PCB-1016 | Y | Y | 0.00017 | CTR HH |  | 0.014 | 0.00017 | [8 empty] | 0.014 |  | 0.03 |  | 0.00017
125.5 | PCBs sum | Y | Y | 0.00017 | CTR HH |  | 0.014 | 0.00017 | [8 empty] | 0.014 |  | 0.03 |  | 0.00017
126 | Toxaphene | N | Y | 0.0002 | CTR FW | 0.21 | 0.0002 | 0.00075 | [7 empty] | 0.73 | 0.0002 | 0.21 | 0.0002 |  | 0.00075
1001 | Tributyltin | N | Y | 0.01 | BP SW |  | 0.01 | [6 empty] | 0.01
1002 | Total PAHs | N | Y | 15 | BP SW |  | 15 | [6 empty] | 15
Note on W6: Table 1 of paragraph b(2) - page 31717 of CTR
Note on AA6: Table 2 of paragraph b(2) - page 31717 of CTR
Note on R12: used eq in paragraph b(2) - page 31717 of CTR
Note on W12: These reflect the values in the CTR, not the revised Cd criteria/factors published in April 2000.
Note on AA12: used eq in Table 3 of paragraph (b)(2)- page 31717 of CTR
Note on AB12: used eq in Table 3 of paragraph (b)(2)- page 31717 of CTR
Note on R13: used eq in paragraph b(2) - page 31717 of CTR
Note on R15: used eq in paragraph b(2) - page 31717 of CTR
Note on R16: used eq in paragraph b(2) - page 31717 of CTR
Note on AA16: used eq in Table 3 of paragraph (b)(2)- page 31717 of CTR
Note on AB16: used eq in Table 3 of paragraph (b)(2)- page 31717 of CTR
Note on R18: used eq in paragraph b(2) - page 31717 of CTR
Note on Q63: see footnote 'f'
Note on R63: see footnote 'f'
Note on Q12: used eq in paragraph b(2) - page 31717 of CTR
Note on Q13: used eq in paragraph b(2) - page 31717 of CTR
Note on Q15: used eq in paragraph b(2) - page 31717 of CTR
Note on Q16: used eq in paragraph b(2) - page 31717 of CTR
Note on Q18: used eq in paragraph b(2) - page 31717 of CTR
Note on Q19: see footnote 'p'
Note on S6: Scott Keen: expressed as total recoverable metal
Note on Q6: Expressed as total recoverable metal. (Note, the exponential equations for metals WQC, are already expressed as total concentration, and so do not need to be converted from dissolved concentration.)
Note on E132: 0.005 in SJSC RPA, needs to check
Note on Q20: used eq in paragraph b(2) - page 31717 of CTR
Note on Q22: used eq in paragraph b(2) - page 31717 of CTR
Note on R22: used eq in paragraph b(2) - page 31717 of CTR
Note on O132: It is an EPA revised criteria (sw). For details, see email from RB2 (LR).
Note on AL6: To add site-specific objectives for another water body region, you must define a unique name for the region (e.g., "South Dumbarton Bridge"), and enter this into Combo List Box attached to the cell named "zSSORegion", in spreadsheet "Input". Next, enter data into the below columns and then revise equations in columns I and J, to refer to the new region's SSOs.
Note on AE6: Only site-specific translators applicable to the discharger's receiving water should be entered here. If there are none, these columns should be empty. Once a number is entered in this column, the translators will automatically be used in the CTR equations, in place of the default CTR conversion factors.
Note on P26: The Basin Plan applies the CTR human health criterion for 2,3,7,8-TCDD to Dioxin-TEQ. Although based on a CTR value, the water quality objective for Dioxin-TEQ is considered a Basin Plan value (and so any compliance schedule for Dioxin-TEQ should follow Basin Plan requirements).
Note on AE15: Scott Keen: based on recommendations from the Clean Estuary Institute's "North of Dumbarton Bridge Copper and Nickel Development and Selection of Final Translators" (2005).
Note on AF15: Scott Keen: based on recommendations from the Clean Estuary Institute's "North of Dumbarton Bridge Copper and Nickel Development and Selection of Final Translators" (2005).
Note on AE18: Scott Keen: based on recommendations from the Clean Estuary Institute's "North of Dumbarton Bridge Copper and Nickel Development and Selection of Final Translators" (2005).
Note on AF18: Scott Keen: based on recommendations from the Clean Estuary Institute's "North of Dumbarton Bridge Copper and Nickel Development and Selection of Final Translators" (2005).
Note on A132: The WQO for Tributyltin is from the Basin Plan, and here is assigned a fictitious CTR# of 1000. For the program to do RPA for Tributyltin, the effluent concentration data in sheet 'EffData' must also have a CTR# of 1001.
Note on A133: The WQO for Total PAH is from the Basin Plan, and here is assigned a fictitious CTR# of 1003. Note, for the program to do RPA for Total PAH, Total PAH data in sheet 'EffData' must also have a CTR # of 1002.
Note on F19: Because the CTR WQC for selenium is based on the National Toxic Rule (NTR), we assume its basis is NTR (and not the CTR). This affects the compliance schedule requirements...
Note on F23: Because the CTR WQC for cyanide is based on the National Toxic Rule (NTR), we assume its basis is NTR (and not the CTR). This affects the compliance schedule requirements...
Note on B129: RPA is not conducted for individual PCB's (with CTR #'s from 119 to 125), because they are superceded by the more stringent CTR WQC for PCB_sum. See CTR# 125.5.
Note on L5: Per the Basin Plan, Tables 3-3 and 3-4 apply to all waters except for South of Dumbarton Bridge. For these northern areas, the applicable water criteria will be the lowest among the Basin Plan and CTR criteria. For South of Dumbarton Bridge, either the CTR or SSO water quality criteria are used.
Note on B130: The WQC for PCB_Sum is based on the summation of 7 arochlors (1242, 1254, 1221, 1232, 1248, 1260, 1016). This is a CTR Human Helath criterion based on footnotes u and v. PCB_Sum is assigned a CTR # of 125.5, since 119 to 125 are used for the individual PCB's (arochlors).
Note on B26: Although the CTR# 16 normally would apply to 2,3,7,8-TCDD, we are using this number for Dioxin-TEQ (a Basin Plan WQO), because this applies to summation of all congeners, including 2,3,7,8-TCDD, and so is more stringent than 2,3,7,8-TCDD.
Note on P25: The Basin Plan applies the CTR human health criterion for 2,3,7,8-TCDD to Dioxin-TEQ. Although based on a CTR value, the water quality objective for Dioxin-TEQ is considered a Basin Plan value (and so any compliance schedule for Dioxin-TEQ should follow Basin Plan requirements).

## RPAinput
|  | EFFLUENT DATA |  |  |  |  | BACKGROUND DATA (B) | [7 empty] | OTHER INFORMATION
CTR# | Constituent name | Effluent Data Available (Y/N)? | Are all data points non-detects (Y/N)? | If all data points ND Enter the min detection limit (MDL) (ug/L) | Enter the pollutant effluent detected max conc (ug/L) |  | B Available (Y/N)? | Are all B non-detects (Y/N)? | If all data points ND Enter the min detection limit (MDL) (ug/L)
[6 empty] | Input Check |  |  |  | Enter the Detected Maximum Background Conc | Maximum B (B = detected max value; if all ND then B = min MDL) | Average B (for carinogenic HH WQBEL calculation) | Input Check |  | 7) Other discharger information suggests RP? (Yes or No) | Input Check
1 | Antimony | Y | N |  | 0.47 |  | Y | N |  | 1.8 | 1.8 |  |  |  | No
2 | Arsenic | Y | N |  | 8.2 |  | Y | N |  | 2.46 | 2.46 |  |  |  | No
3 | Beryllium | Y | Y | 0.06 |  |  | Y | N |  | 0.215 | 0.215 |  |  |  | No
4 | Cadmium | Y | Y | 0.1 |  |  | Y | N |  | 0.1268 | 0.1268 |  |  |  | No
5.1 | Chromium (III) or total | N |  |  |  |  | N | [7 empty] | No
5.2 | Chromium (VI) | Y | N |  | 1.2 |  | Y | N |  | 4.4 | 4.4 |  |  |  | No
6 | Copper | Y | N |  | 6.5 |  | Y | N |  | 2.45 | 2.45 |  |  |  | No
7 | Lead | Y | N |  | 0.57 |  | Y | N |  | 0.8 | 0.8 |  |  |  | No
8 | Mercury | Y | N |  | 0.014 |  | Y | N |  | 0.0086 | 0.0086 | 0.0086 |  |  | Yes
9 | Nickel | Y | N |  | 6 |  | Y | N |  | 3.7 | 3.7 |  |  |  | No
10 | Selenium | Y | N |  | 1.1 |  | Y | N |  | 0.39 | 0.39 |  |  |  | No
11 | Silver | Y | N |  | 0.1 |  | Y | N |  | 0.0516 | 0.0516 |  |  |  | No
12 | Thallium | Y | N |  | 0.06 |  | Y | N |  | 0.21 | 0.21 |  |  |  | No
13 | Zinc | Y | N |  | 68 |  | Y | N |  | 4.4 | 4.4 |  |  |  | No
14 | Cyanide | Y | N |  | 8 |  | Y | Y | 0.4 |  | 0.4 |  |  |  | No
15 | Asbestos | N |  |  |  |  | N | [7 empty] | No
16 | 2,3,7,8 TCDD | Y | Y | 6.3 E-07 |  |  | Y | Y | 3.5 E-07 |  | 3.5 E-07 |  |  |  | No
| Dioxin-TEQ | Y | N |  | 4.1369e-08 |  | Y | N |  | 7.1e-08 | 7.1e-08 | 7.1e-08 |  |  | No
17 | Acrolein | Y | Y | 0.56 |  |  | Y | Y | 0.5 |  | 0.5 |  |  |  | No
18 | Acrylonitrile | Y | Y | 0.33 |  |  | Y | N |  | 0.03 | 0.03 |  |  |  | No
19 | Benzene | Y | Y | 0.06 |  |  | Y | Y | 0.05 |  | 0.05 |  |  |  | No
20 | Bromoform | Y | N |  | 1.2 |  | Y | Y | 0.5 |  | 0.5 |  |  |  | No
21 | Carbon Tetrachloride | Y | Y | 0.06 |  |  | Y | N |  | 0.06 | 0.06 |  |  |  | No
22 | Chlorobenzene | Y | Y | 0.06 |  |  | Y | Y | 0.5 |  | 0.5 |  |  |  | No
23 | Chlordibromomethane | Y | N |  | 14 |  | Y | Y | 0.05 |  | 0.05 |  |  |  | No
24 | Chloroethane | Y | Y | 0.07 |  |  | Y | Y | 0.5 |  | 0.5 |  |  |  | No
25 | 2-Chloroethylvinyl Ether | Y | Y | 0.1 |  |  | Y | Y | 0.5 |  | 0.5 |  |  |  | No
26 | Chloroform | Y | N |  | 29 |  | Y | Y | 0.5 |  | 0.5 |  |  |  | No
27 | Dichlorobromomethane | Y | N |  | 20 |  | Y | Y | 0.05 |  | 0.05 |  |  |  | No
28 | 1,1-Dichloroethane | Y | Y | 0.05 |  |  | Y | Y | 0.05 |  | 0.05 |  |  |  | No
29 | 1,2-Dichloroethane | Y | Y | 0.06 |  |  | Y | N |  | 0.04 | 0.04 |  |  |  | No
30 | 1,1-Dichloroethylene | Y | Y | 0.06 |  |  | Y | Y | 0.5 |  | 0.5 |  |  |  | No
31 | 1,2-Dichloropropane | Y | Y | 0.05 |  |  | Y | Y | 0.05 |  | 0.05 |  |  |  | No
32 | 1,3-Dichloropropylene | Y | Y | 0.06 |  |  | Y | Y | 0.2 |  | 0.2 |  |  |  | No
33 | Ethylbenzene | Y | Y | 0.06 |  |  | Y | Y | 0.5 |  | 0.5 |  |  |  | No
34 | Methyl Bromide | Y | N |  | 3.4 |  | Y | Y | 0.5 |  | 0.5 |  |  |  | No
35 | Methyl Chloride | Y | Y | 0.04 |  |  | Y | Y | 0.5 |  | 0.5 |  |  |  | No
36 | Methylene Chloride | Y | Y | 0.07 |  |  | Y | N |  | 0.5 | 0.5 |  |  |  | No
37 | 1,1,2,2-Tetrachloroethane | Y | Y | 0.06 |  |  | Y | Y | 0.05 |  | 0.05 |  |  |  | No
38 | Tetrachloroethylene | Y | Y | 0.06 |  |  | Y | Y | 0.05 |  | 0.05 |  |  |  | No
39 | Toluene | Y | N |  | 0.5 |  | Y | Y | 0.3 |  | 0.3 |  |  |  | No
40 | 1,2-Trans-Dichloroethylene | Y | Y | 0.05 |  |  | Y | Y | 0.5 |  | 0.5 |  |  |  | No
41 | 1,1,1-Trichloroethane | Y | Y | 0.06 |  |  | Y | Y | 0.5 |  | 0.5 |  |  |  | No
42 | 1,1,2-Trichloroethane | Y | Y | 0.07 |  |  | Y | Y | 0.05 |  | 0.05 |  |  |  | No
43 | Trichloroethylene | Y | Y | 0.06 |  |  | Y | Y | 0.5 |  | 0.5 |  |  |  | No
44 | Vinyl Chloride | Y | Y | 0.05 |  |  | Y | Y | 0.5 |  | 0.5 |  |  |  | No
45 | Chlorophenol | Y | Y | 0.4 |  |  | Y | Y | 1.2 |  | 1.2 |  |  |  | No
46 | 2,4-Dichlorophenol | Y | Y | 0.3 |  |  | Y | Y | 1.3 |  | 1.3 |  |  |  | No
47 | 2,4-Dimethylphenol | Y | Y | 0.3 |  |  | Y | Y | 1.3 |  | 1.3 |  |  |  | No
48 | 2-Methyl-4,6-Dinitrophenol | Y | Y | 0.4 |  |  | Y | Y | 1.2 |  | 1.2 |  |  |  | No
49 | 2,4-Dinitrophenol | Y | Y | 0.3 |  |  | Y | Y | 0.7 |  | 0.7 |  |  |  | No
50 | 2-Nitrophenol | Y | Y | 0.3 |  |  | Y | Y | 1.3 |  | 1.3 |  |  |  | No
51 | 4-Nitrophenol | Y | Y | 0.2 |  |  | Y | Y | 1.6 |  | 1.6 |  |  |  | No
52 | 3-Methyl-4-Chlorophenol | Y | Y | 0.3 |  |  | Y | Y | 1.1 |  | 1.1 |  |  |  | No
53 | Pentachlorophenol | Y | Y | 0.4 |  |  | Y | Y | 1 |  | 1 |  |  |  | No
54 | Phenol | Y | Y | 0.2 |  |  | Y | Y | 1.3 |  | 1.3 |  |  |  | No
55 | 2,4,6-Trichlorophenol | Y | Y | 0.2 |  |  | Y | Y | 1.3 |  | 1.3 |  |  |  | No
56 | Acenaphthene | Y | Y | 0.029 |  |  | Y | N |  | 0.0015 | 0.0015 |  |  |  | No
57 | Acenephthylene | Y | Y | 0.019 |  |  | Y | N |  | 0.00053 | 0.00053 |  |  |  | No
58 | Anthracene | Y | Y | 0.029 |  |  | Y | N |  | 0.0005 | 0.0005 |  |  |  | No
59 | Benzidine | Y | Y | 0.3 |  |  | Y | Y | 0.0015 |  | 0.0015 |  |  |  | No
60 | Benzo(a)Anthracene | Y | Y | 0.019 |  |  | Y | N |  | 0.0053 | 0.0053 |  |  |  | No
61 | Benzo(a)Pyrene | Y | Y | 0.019 |  |  | Y | N |  | 0.00029 | 0.00029 |  |  |  | No
62 | Benzo(b)Fluoranthene | Y | Y | 0.029 |  |  | Y | N |  | 0.0046 | 0.0046 |  |  |  | No
63 | Benzo(ghi)Perylene | Y | Y | 0.029 |  |  | Y | N |  | 0.0027 | 0.0027 |  |  |  | No
64 | Benzo(k)Fluoranthene | Y | Y | 0.039 |  |  | Y | N |  | 0.0015 | 0.0015 |  |  |  | No
65 | Bis(2-Chloroethoxy)Methane | Y | Y | 0.3 |  |  | Y | Y | 0.3 |  | 0.3 |  |  |  | No
66 | Bis(2-Chloroethyl)Ether | Y | Y | 0.3 |  |  | Y | Y | 0.3 |  | 0.3 |  |  |  | No
67 | Bis(2-Chloroisopropyl)Ether | Y | Y | 0.6 |  |  | Y | Y | 0.6 |  | 0.6 |  |  |  | No
68 | Bis(2-Ethylhexyl)Phthalate | Y | N |  | 2 |  | Y | Y | 0.5 |  | 0.5 |  |  |  | No
69 | 4-Bromophenyl Phenyl Ether | Y | Y | 0.4 |  |  | Y | Y | 0.23 |  | 0.23 |  |  |  | No
70 | Butylbenzyl Phthalate | Y | Y | 0.4 |  |  | Y | Y | 0.52 |  | 0.52 |  |  |  | No
71 | 2-Chloronaphthalene | Y | Y | 0.3 |  |  | Y | Y | 0.3 |  | 0.3 |  |  |  | No
72 | 4-Chlorophenyl Phenyl Ether | Y | Y | 0.4 |  |  | Y | Y | 0.3 |  | 0.3 |  |  |  | No
73 | Chrysene | Y | Y | 0.039 |  |  | Y | N |  | 0.0024 | 0.0024 |  |  |  | No
74 | Dibenzo(a,h)Anthracene | Y | Y | 0.029 |  |  | Y | N |  | 0.00064 | 0.00064 |  |  |  | No
75 | 1,2-Dichlorobenzene | Y | Y | 0.05 |  |  | Y | Y | 0.3 |  | 0.3 |  |  |  | No
76 | 1,3-Dichlorobenzene | Y | Y | 0.07 |  |  | Y | Y | 0.3 |  | 0.3 |  |  |  | No
77 | 1,4-Dichlorobenzene | Y | N |  | 1.5 |  | Y | Y | 0.3 |  | 0.3 |  |  |  | No
78 | 3,3'-Dichlorobenzidine | Y | Y | 0.3 |  |  | Y | Y | 0.001 |  | 0.001 |  |  |  | No
79 | Diethyl Phthalate | Y | Y | 0.4 |  |  | Y | Y | 0.24 |  | 0.24 |  |  |  | No
80 | Dimethyl Phthalate | Y | Y | 0.4 |  |  | Y | Y | 0.24 |  | 0.24 |  |  |  | No
81 | Di-n-Butyl Phthalate | Y | Y | 0.4 |  |  | Y | Y | 0.5 |  | 0.5 |  |  |  | No
82 | 2,4-Dinitrotoluene | Y | Y | 0.3 |  |  | Y | Y | 0.27 |  | 0.27 |  |  |  | No
83 | 2,6-Dinitrotoluene | Y | Y | 0.3 |  |  | Y | Y | 0.29 |  | 0.29 |  |  |  | No
84 | Di-n-Octyl Phthalate | Y | Y | 0.4 |  |  | Y | Y | 0.38 |  | 0.38 |  |  |  | No
85 | 1,2-Diphenylhydrazine | Y | Y | 0.3 |  |  | Y | N |  | 0.0037 | 0.0037 |  |  |  | No
86 | Fluoranthene | Y | Y | 0.029 |  |  | Y | N |  | 0.011 | 0.011 |  |  |  | No
87 | Fluorene | Y | Y | 0.02 |  |  | Y | N |  | 0.00208 | 0.00208 |  |  |  | No
88 | Hexachlorobenzene | Y | Y | 0.4 |  |  | Y | N |  | 2.02e-05 | 2.02e-05 |  |  |  | No
89 | Hexachlorobutadiene | Y | Y | 0.2 |  |  | Y | Y | 0.3 |  | 0.3 |  |  |  | No
90 | Hexachlorocyclopentadiene | Y | Y | 0.1 |  |  | Y | Y | 0.31 |  | 0.31 |  |  |  | No
91 | Hexachloroethane | Y | Y | 0.2 |  |  | Y | Y | 0.2 |  | 0.2 |  |  |  | No
92 | Indeno(1,2,3-cd) Pyrene | Y | Y | 0.029 |  |  | Y | N |  | 0.004 | 0.004 |  |  |  | No
93 | Isophorone | Y | Y | 0.3 |  |  | Y | Y | 0.3 |  | 0.3 |  |  |  | No
94 | naphthalene | Y | Y | 0.019 |  |  | Y | N |  | 0.0023 | 0.0023 |  |  |  | No
95 | Nitrobenzene | Y | Y | 0.3 |  |  | Y | Y | 0.25 |  | 0.25 |  |  |  | No
96 | N-Nitrosodimethylamine | Y | Y | 0.4 |  |  | Y | Y | 0.3 |  | 0.3 |  |  |  | No
97 | N-Nitrosodi-n-Propylamine | Y | Y | 0.3 |  |  | Y | Y | 0.001 |  | 0.001 |  |  |  | No
98 | N-Nitrosodiphenylamine | Y | Y | 0.4 |  |  | Y | Y | 0.001 |  | 0.001 |  |  |  | No
99 | Phenanthrene | Y | Y | 0.029 |  |  | Y | N |  | 0.0061 | 0.0061 |  |  |  | No
100 | Pyrene | Y | Y | 0.029 |  |  | Y | N |  | 0.0051 | 0.0051 |  |  |  | No
101 | 1,2,4-Trichlorobenzene | Y | Y | 0.3 |  |  | Y | Y | 0.3 |  | 0.3 |  |  |  | No
102 | Aldrin | Y | Y | 0.002 |  |  | Y | Y | ? |  | ? |  |  |  | No
103 | alpha-BHC | Y | Y | 0.002 |  |  | Y | N |  | 0.000496 | 0.000496 |  |  |  | No
104 | beta-BHC | Y | Y | 0.001 |  |  | Y | N |  | 0.000413 | 0.000413 |  |  |  | No
105 | gamma-BHC | Y | Y | 0.001 |  |  | Y | N |  | 0.0007034 | 0.0007034 |  |  |  | No
106 | delta-BHC | Y | Y | 0.001 |  |  | Y | N |  | 4.2e-05 | 4.2e-05 |  |  |  | No
107 | Chlordane | Y | Y | 0.005 |  |  | Y | N |  | 0.00018 | 0.00018 |  |  |  | No
108 | 4,4-DDT | Y | Y | 0.001 |  |  | Y | N |  | 6.6e-05 | 6.6e-05 |  |  |  | No
109 | 4,4-DDE | Y | Y | 0.001 |  |  | N | [7 empty] | No
110 | 4,4-DDD | Y | Y | 0.001 |  |  | Y | N |  | 0.000313 | 0.000313 |  |  |  | No
111 | Dieldrin | Y | Y | 0.002 |  |  | N | [7 empty] | No
112 | alpha-Endosulfan | Y | Y | 0.002 |  |  | Y | N |  | 3.1e-05 | 3.1e-05 |  |  |  | No
113 | beta-Endosulfan | Y | Y | 0.001 |  |  | Y | N |  | 6.9e-05 | 6.9e-05 |  |  |  | No
114 | Endosulfan Sulfate | Y | Y | 0.001 |  |  | Y | N |  | 8.19e-05 | 8.19e-05 |  |  |  | No
115 | Endrin | Y | Y | 0.002 |  |  | Y | N |  | 3.6e-05 | 3.6e-05 |  |  |  | No
116 | Endrin Aldehyde | Y | Y | 0.002 |  |  | Y | Y | 0.002 |  | 0.002 |  |  |  | No
117 | Heptachlor | Y | Y | 0.0029 |  |  | Y | N |  | 1.9e-05 | 1.9e-05 |  |  |  | No
118 | Heptchlor Epoxide | Y | Y | 0.002 |  |  | Y | N |  | 9.4e-05 | 9.4e-05 |  |  |  | No
119 | PCB-1016 | Y | Y | 0.029 |  |  | N | [7 empty] | No
125.5 | PCBs sum | Y | Y | 0.059 |  |  | N | [7 empty] | No
126 | Toxaphene | Y | Y | 0.15 |  |  | Y | Y | ? |  | ? |  |  |  | No
1001 | Tributyltin | N |  |  |  |  | N | [7 empty] | No
1002 | Total PAHs | Y | Y | 0.039 |  |  | N | [7 empty] | No
`
Note on L4: Leave blank if no data available. Per SIP, for Trigger 2, only detected max background is used to check for RP, and not the minimum MDL.
Note on J3: Enter data if it is an "Y" in the 1st column to the left
Note on K3: Indra: Enter data only if there is an 'Y' in 1st column to the left
Note on I20: Daniel Leva: Per our Aug 6, 2001 13267 letter, asbestos measruements only required if receiving water used for municipal supply.
Note on L22: Daniel Leva: TEQ measurement
Note on I38: Daniel Leva: No RMP measurements available, so data was taken from Crockett's measruemnts at C-10 receiving water station (4 measurements 2002-2003)
Note on I73: Daniel Leva: No RMP measurements available, so data was taken from Crockett's measruemnts at C-10 receiving water station (4 measurements 2002-2003)
Note on I122: Daniel Leva: No RMP measurements available, so data was taken from Crockett's measruemnts at C-10 receiving water station (4 measurements 2002-2003)
Note on I125: Daniel Leva: Note based on BACWA 2002-2003 monitoring--pending TMDL will assign load allocations
Note on K127: Daniel Leva: The minimum MDL is not known since RMP does not publish MDL's for each measurement--just the median MDL for a set of measruements
Note on D3: Enter data if it is an "Y" in the 1st column to the left
Note on E3: Indra: Enter data only if there is an 'Y' in 1st column to the left
Note on F3: Indra: Enter data only if there is 'N' in 2nd column to the left and 'Y' in 3rd column to the left
Note on M4: Per SIP, this value is used in determining the background concentration in effluent limit equation for Aquatic Life criteria or non-carcinogenic Human Health criteria (i.e., in determining ECA - Effluent Concentration Allowance).
Note on I126: Daniel Leva: Note based on BACWA 2002-2003 monitoring--pending TMDL will assign load allocations
Note on N4: Per the SIP, the average background concentration is used for

## Appndix-F2(RPA)
Beginning |  |  | Step 2 | Step 3 |  |  |  |  | Step 4 | Step 5 |  |  |  | Step 6 | Step 7 | Step 8 | Final Result
CTR# | Constituent name | C (mg/L) | Effluent Data Available (Y/N)? | Are all data points non-detects (Y/N)? | If all data points ND Enter the min detection limit (MDL) (ug/L) | Enter the pollutant effluent detected max conc (ug/L) | If no effluent data, or all data points are ND and MinDL>C, interim monitoring I(IM) s required | Maximum Pollutant Concentration from the effluent (MEC) (ug/L) | MEC vs. C | B Available (Y/N)? | Are all B data points non-detects (Y/N)? | If all data points ND Enter the min detection limit (MDL) (ug/L) | Enter the pollutant B detected max conc (ug/L) | B vs. C | 7) Does other discharger information suggest RP? | 8) Shall RWQCB establish interim monitoring requirements?
|  | Lowest (most stringent) Criteria (Enter "No Criteria" for no criteria) | [5 empty] | (MEC= deteted max value; if all ND & MDL<C then MEC = MDL) | 1. If MEC> or =C, effluent limitation is required; 2. If MEC<C, go to Step 5 |  |  |  |  | If B>C and effluent concentration detected, effluent limitation is required |  |  | RPA Result | Reason
1 | Antimony | 4300 | Y | N |  | 0.47 |  | 0.47 | MEC<C | Y | N |  | 1.8 | B<=C | No |  | No | MEC<C B<=C
2 | Arsenic | 36 | Y | N |  | 8.2 |  | 8.2 | MEC<C | Y | N |  | 2.46 | B<=C | No |  | No | MEC<C B<=C
3 | Beryllium | No Criteria | Y | Y | 0.06 |  | No Criteria | No Criteria | No Criteria | Y | N |  | 0.215 | No Criteria | No |  | Uo | No Criteria
4 | Cadmium | 1.3836 | Y | Y | 0.1 |  | All ND & MinDL<C, MEC=MDL | 0.1 | MEC<C | Y | N |  | 0.1268 | B<=C | No |  | No | MEC<C B<=C
5.1 | Chromium (III) or total | 113.4672 | N |  |  |  | No effluent data, do IM |  | No effluent data | N |  |  |  | No B data | No | Yes | Ud | No effluent data No B data
5.2 | Chromium (VI) | 11 | Y | N |  | 1.2 |  | 1.2 | MEC<C | Y | N |  | 4.4 | B<=C | No |  | No | MEC<C B<=C
6 | Copper | 7.16 | Y | N |  | 6.5 |  | 6.5 | MEC<C | Y | N |  | 2.45 | B<=C | No |  | No | MEC<C B<=C
7 | Lead | 1.2499 | Y | N |  | 0.57 |  | 0.57 | MEC<C | Y | N |  | 0.8 | B<=C | No |  | No | MEC<C B<=C
8 | Mercury | 0.025 | Y | N |  | 0.014 |  | 0.014 | MEC<C | Y | N |  | 0.0086 | B<=C | Yes |  | Yes | TRIGGER 3 MEC<C B<=C
9 | Nickel | 103.52 | Y | N |  | 6 |  | 6 | MEC<C | Y | N |  | 3.7 | B<=C | No |  | No | MEC<C B<=C
10 | Selenium | 5 | Y | N |  | 1.1 |  | 1.1 | MEC<C | Y | N |  | 0.39 | B<=C | No |  | No | MEC<C B<=C
11 | Silver | 1.1485 | Y | N |  | 0.1 |  | 0.1 | MEC<C | Y | N |  | 0.0516 | B<=C | No |  | No | MEC<C B<=C
12 | Thallium | 6.3 | Y | N |  | 0.06 |  | 0.06 | MEC<C | Y | N |  | 0.21 | B<=C | No |  | No | MEC<C B<=C
13 | Zinc | 64.3327 | Y | N |  | 68 |  | 68 | Need Limit, MEC>=C | Y | N |  | 4.4 | B<=C | No |  | Yes | Need Limit, MEC>=C B<=C
14 | Cyanide | 1 | Y | N |  | 8 |  | 8 | Need Limit, MEC>=C | Y | Y | 0.4 |  | B<=C | No |  | Yes | Need Limit, MEC>=C B<=C
15 | Asbestos | No Criteria | N |  |  |  | No Criteria | No Criteria | No Criteria | N |  |  |  | No Criteria | No | Yes | Uo | No Criteria
16 | Dioxin-TEQ | 1.4e-08 | Y | N |  | 4.1369e-08 |  | 4.1369e-08 | Need Limit, MEC>=C | Y | N |  | 7.1e-08 | Need Limit, B>C | No |  | Yes | Need Limit, MEC>=C Need Limit, B>C
17 | Acrolein | 780 | Y | Y | 0.56 |  | All ND & MinDL<C, MEC=MDL | 0.56 | MEC<C | Y | Y | 0.5 |  | B<=C | No |  | No | MEC<C B<=C
18 | Acrylonitrile | 0.66 | Y | Y | 0.33 |  | All ND & MinDL<C, MEC=MDL | 0.33 | MEC<C | Y | N |  | 0.03 | B<=C | No |  | No | MEC<C B<=C
19 | Benzene | 71 | Y | Y | 0.06 |  | All ND & MinDL<C, MEC=MDL | 0.06 | MEC<C | Y | Y | 0.05 |  | B<=C | No |  | No | MEC<C B<=C
20 | Bromoform | 360 | Y | N |  | 1.2 |  | 1.2 | MEC<C | Y | Y | 0.5 |  | B<=C | No |  | No | MEC<C B<=C
21 | Carbon Tetrachloride | 4.4 | Y | Y | 0.06 |  | All ND & MinDL<C, MEC=MDL | 0.06 | MEC<C | Y | N |  | 0.06 | B<=C | No |  | No | MEC<C B<=C
22 | Chlorobenzene | 21000 | Y | Y | 0.06 |  | All ND & MinDL<C, MEC=MDL | 0.06 | MEC<C | Y | Y | 0.5 |  | B<=C | No |  | No | MEC<C B<=C
23 | Chlordibromomethane | 34 | Y | N |  | 14 |  | 14 | MEC<C | Y | Y | 0.05 |  | B<=C | No |  | No | MEC<C B<=C
24 | Chloroethane | No Criteria | Y | Y | 0.07 |  | No Criteria | No Criteria | No Criteria | Y | Y | 0.5 |  | No Criteria | No |  | Uo | No Criteria
25 | 2-Chloroethylvinyl Ether | No Criteria | Y | Y | 0.1 |  | No Criteria | No Criteria | No Criteria | Y | Y | 0.5 |  | No Criteria | No |  | Uo | No Criteria
26 | Chloroform | No Criteria | Y | N |  | 29 | No Criteria | No Criteria | No Criteria | Y | Y | 0.5 |  | No Criteria | No |  | Uo | No Criteria
27 | Dichlorobromomethane | 46 | Y | N |  | 20 |  | 20 | MEC<C | Y | Y | 0.05 |  | B<=C | No |  | No | MEC<C B<=C
28 | 1,1-Dichloroethane | No Criteria | Y | Y | 0.05 |  | No Criteria | No Criteria | No Criteria | Y | Y | 0.05 |  | No Criteria | No |  | Uo | No Criteria
29 | 1,2-Dichloroethane | 99 | Y | Y | 0.06 |  | All ND & MinDL<C, MEC=MDL | 0.06 | MEC<C | Y | N |  | 0.04 | B<=C | No |  | No | MEC<C B<=C
30 | 1,1-Dichloroethylene | 3.2 | Y | Y | 0.06 |  | All ND & MinDL<C, MEC=MDL | 0.06 | MEC<C | Y | Y | 0.5 |  | B<=C | No |  | No | MEC<C B<=C
31 | 1,2-Dichloropropane | 39 | Y | Y | 0.05 |  | All ND & MinDL<C, MEC=MDL | 0.05 | MEC<C | Y | Y | 0.05 |  | B<=C | No |  | No | MEC<C B<=C
32 | 1,3-Dichloropropylene | 1700 | Y | Y | 0.06 |  | All ND & MinDL<C, MEC=MDL | 0.06 | MEC<C | Y | Y | 0.2 |  | B<=C | No |  | No | MEC<C B<=C
33 | Ethylbenzene | 29000 | Y | Y | 0.06 |  | All ND & MinDL<C, MEC=MDL | 0.06 | MEC<C | Y | Y | 0.5 |  | B<=C | No |  | No | MEC<C B<=C
34 | Methyl Bromide | 4000 | Y | N |  | 3.4 |  | 3.4 | MEC<C | Y | Y | 0.5 |  | B<=C | No |  | No | MEC<C B<=C
35 | Methyl Chloride | No Criteria | Y | Y | 0.04 |  | No Criteria | No Criteria | No Criteria | Y | Y | 0.5 |  | No Criteria | No |  | Uo | No Criteria
36 | Methylene Chloride | 1600 | Y | Y | 0.07 |  | All ND & MinDL<C, MEC=MDL | 0.07 | MEC<C | Y | N |  | 0.5 | B<=C | No |  | No | MEC<C B<=C
37 | 1,1,2,2-Tetrachloroethane | 11 | Y | Y | 0.06 |  | All ND & MinDL<C, MEC=MDL | 0.06 | MEC<C | Y | Y | 0.05 |  | B<=C | No |  | No | MEC<C B<=C
38 | Tetrachloroethylene | 8.85 | Y | Y | 0.06 |  | All ND & MinDL<C, MEC=MDL | 0.06 | MEC<C | Y | Y | 0.05 |  | B<=C | No |  | No | MEC<C B<=C
39 | Toluene | 200000 | Y | N |  | 0.5 |  | 0.5 | MEC<C | Y | Y | 0.3 |  | B<=C | No |  | No | MEC<C B<=C
40 | 1,2-Trans-Dichloroethylene | 140000 | Y | Y | 0.05 |  | All ND & MinDL<C, MEC=MDL | 0.05 | MEC<C | Y | Y | 0.5 |  | B<=C | No |  | No | MEC<C B<=C
41 | 1,1,1-Trichloroethane | No Criteria | Y | Y | 0.06 |  | No Criteria | No Criteria | No Criteria | Y | Y | 0.5 |  | No Criteria | No |  | Uo | No Criteria
42 | 1,1,2-Trichloroethane | 42 | Y | Y | 0.07 |  | All ND & MinDL<C, MEC=MDL | 0.07 | MEC<C | Y | Y | 0.05 |  | B<=C | No |  | No | MEC<C B<=C
43 | Trichloroethylene | 81 | Y | Y | 0.06 |  | All ND & MinDL<C, MEC=MDL | 0.06 | MEC<C | Y | Y | 0.5 |  | B<=C | No |  | No | MEC<C B<=C
44 | Vinyl Chloride | 525 | Y | Y | 0.05 |  | All ND & MinDL<C, MEC=MDL | 0.05 | MEC<C | Y | Y | 0.5 |  | B<=C | No |  | No | MEC<C B<=C
45 | Chlorophenol | 400 | Y | Y | 0.4 |  | All ND & MinDL<C, MEC=MDL | 0.4 | MEC<C | Y | Y | 1.2 |  | B<=C | No |  | No | MEC<C B<=C
46 | 2,4-Dichlorophenol | 790 | Y | Y | 0.3 |  | All ND & MinDL<C, MEC=MDL | 0.3 | MEC<C | Y | Y | 1.3 |  | B<=C | No |  | No | MEC<C B<=C
47 | 2,4-Dimethylphenol | 2300 | Y | Y | 0.3 |  | All ND & MinDL<C, MEC=MDL | 0.3 | MEC<C | Y | Y | 1.3 |  | B<=C | No |  | No | MEC<C B<=C
48 | 2-Methyl-4,6-Dinitrophenol | 765 | Y | Y | 0.4 |  | All ND & MinDL<C, MEC=MDL | 0.4 | MEC<C | Y | Y | 1.2 |  | B<=C | No |  | No | MEC<C B<=C
49 | 2,4-Dinitrophenol | 14000 | Y | Y | 0.3 |  | All ND & MinDL<C, MEC=MDL | 0.3 | MEC<C | Y | Y | 0.7 |  | B<=C | No |  | No | MEC<C B<=C
50 | 2-Nitrophenol | No Criteria | Y | Y | 0.3 |  | No Criteria | No Criteria | No Criteria | Y | Y | 1.3 |  | No Criteria | No |  | Uo | No Criteria
51 | 4-Nitrophenol | No Criteria | Y | Y | 0.2 |  | No Criteria | No Criteria | No Criteria | Y | Y | 1.6 |  | No Criteria | No |  | Uo | No Criteria
52 | 3-Methyl-4-Chlorophenol | No Criteria | Y | Y | 0.3 |  | No Criteria | No Criteria | No Criteria | Y | Y | 1.1 |  | No Criteria | No |  | Uo | No Criteria
53 | Pentachlorophenol | 7.9 | Y | Y | 0.4 |  | All ND & MinDL<C, MEC=MDL | 0.4 | MEC<C | Y | Y | 1 |  | B<=C | No |  | No | MEC<C B<=C
54 | Phenol | 4600000 | Y | Y | 0.2 |  | All ND & MinDL<C, MEC=MDL | 0.2 | MEC<C | Y | Y | 1.3 |  | B<=C | No |  | No | MEC<C B<=C
55 | 2,4,6-Trichlorophenol | 6.5 | Y | Y | 0.2 |  | All ND & MinDL<C, MEC=MDL | 0.2 | MEC<C | Y | Y | 1.3 |  | B<=C | No |  | No | MEC<C B<=C
56 | Acenaphthene | 2700 | Y | Y | 0.029 |  | All ND & MinDL<C, MEC=MDL | 0.029 | MEC<C | Y | N |  | 0.0015 | B<=C | No |  | No | MEC<C B<=C
57 | Acenephthylene | No Criteria | Y | Y | 0.019 |  | No Criteria | No Criteria | No Criteria | Y | N |  | 0.00053 | No Criteria | No |  | Uo | No Criteria
58 | Anthracene | 110000 | Y | Y | 0.029 |  | All ND & MinDL<C, MEC=MDL | 0.029 | MEC<C | Y | N |  | 0.0005 | B<=C | No |  | No | MEC<C B<=C
59 | Benzidine | 0.00054 | Y | Y | 0.3 |  | All ND, MinDL>C, do IM |  | Eff all ND with MinDL>C | Y | Y | 0.0015 |  | All B ND with MinDL>C | No | Yes | Ud | Eff all ND with MinDL>C All B ND with MinDL>C
60 | Benzo(a)Anthracene | 0.049 | Y | Y | 0.019 |  | All ND & MinDL<C, MEC=MDL | 0.019 | MEC<C | Y | N |  | 0.0053 | B<=C | No |  | No | MEC<C B<=C
61 | Benzo(a)Pyrene | 0.049 | Y | Y | 0.019 |  | All ND & MinDL<C, MEC=MDL | 0.019 | MEC<C | Y | N |  | 0.00029 | B<=C | No |  | No | MEC<C B<=C
62 | Benzo(b)Fluoranthene | 0.049 | Y | Y | 0.029 |  | All ND & MinDL<C, MEC=MDL | 0.029 | MEC<C | Y | N |  | 0.0046 | B<=C | No |  | No | MEC<C B<=C
63 | Benzo(ghi)Perylene | No Criteria | Y | Y | 0.029 |  | No Criteria | No Criteria | No Criteria | Y | N |  | 0.0027 | No Criteria | No |  | Uo | No Criteria
64 | Benzo(k)Fluoranthene | 0.049 | Y | Y | 0.039 |  | All ND & MinDL<C, MEC=MDL | 0.039 | MEC<C | Y | N |  | 0.0015 | B<=C | No |  | No | MEC<C B<=C
65 | Bis(2-Chloroethoxy)Methane | No Criteria | Y | Y | 0.3 |  | No Criteria | No Criteria | No Criteria | Y | Y | 0.3 |  | No Criteria | No |  | Uo | No Criteria
66 | Bis(2-Chloroethyl)Ether | 1.4 | Y | Y | 0.3 |  | All ND & MinDL<C, MEC=MDL | 0.3 | MEC<C | Y | Y | 0.3 |  | B<=C | No |  | No | MEC<C B<=C
67 | Bis(2-Chloroisopropyl)Ether | 170000 | Y | Y | 0.6 |  | All ND & MinDL<C, MEC=MDL | 0.6 | MEC<C | Y | Y | 0.6 |  | B<=C | No |  | No | MEC<C B<=C
68 | Bis(2-Ethylhexyl)Phthalate | 5.9 | Y | N |  | 2 |  | 2 | MEC<C | Y | Y | 0.5 |  | B<=C | No |  | No | MEC<C B<=C
69 | 4-Bromophenyl Phenyl Ether | No Criteria | Y | Y | 0.4 |  | No Criteria | No Criteria | No Criteria | Y | Y | 0.23 |  | No Criteria | No |  | Uo | No Criteria
70 | Butylbenzyl Phthalate | 5200 | Y | Y | 0.4 |  | All ND & MinDL<C, MEC=MDL | 0.4 | MEC<C | Y | Y | 0.52 |  | B<=C | No |  | No | MEC<C B<=C
71 | 2-Chloronaphthalene | 4300 | Y | Y | 0.3 |  | All ND & MinDL<C, MEC=MDL | 0.3 | MEC<C | Y | Y | 0.3 |  | B<=C | No |  | No | MEC<C B<=C
72 | 4-Chlorophenyl Phenyl Ether | No Criteria | Y | Y | 0.4 |  | No Criteria | No Criteria | No Criteria | Y | Y | 0.3 |  | No Criteria | No |  | Uo | No Criteria
73 | Chrysene | 0.049 | Y | Y | 0.039 |  | All ND & MinDL<C, MEC=MDL | 0.039 | MEC<C | Y | N |  | 0.0024 | B<=C | No |  | No | MEC<C B<=C
74 | Dibenzo(a,h)Anthracene | 0.049 | Y | Y | 0.029 |  | All ND & MinDL<C, MEC=MDL | 0.029 | MEC<C | Y | N |  | 0.00064 | B<=C | No |  | No | MEC<C B<=C
75 | 1,2-Dichlorobenzene | 17000 | Y | Y | 0.05 |  | All ND & MinDL<C, MEC=MDL | 0.05 | MEC<C | Y | Y | 0.3 |  | B<=C | No |  | No | MEC<C B<=C
76 | 1,3-Dichlorobenzene | 2600 | Y | Y | 0.07 |  | All ND & MinDL<C, MEC=MDL | 0.07 | MEC<C | Y | Y | 0.3 |  | B<=C | No |  | No | MEC<C B<=C
77 | 1,4-Dichlorobenzene | 2600 | Y | N |  | 1.5 |  | 1.5 | MEC<C | Y | Y | 0.3 |  | B<=C | No |  | No | MEC<C B<=C
78 | 3,3'-Dichlorobenzidine | 0.077 | Y | Y | 0.3 |  | All ND, MinDL>C, do IM |  | Eff all ND with MinDL>C | Y | Y | 0.001 |  | B<=C | No | Yes | Ud | Eff all ND with MinDL>C B<=C
79 | Diethyl Phthalate | 120000 | Y | Y | 0.4 |  | All ND & MinDL<C, MEC=MDL | 0.4 | MEC<C | Y | Y | 0.24 |  | B<=C | No |  | No | MEC<C B<=C
80 | Dimethyl Phthalate | 2900000 | Y | Y | 0.4 |  | All ND & MinDL<C, MEC=MDL | 0.4 | MEC<C | Y | Y | 0.24 |  | B<=C | No |  | No | MEC<C B<=C
81 | Di-n-Butyl Phthalate | 12000 | Y | Y | 0.4 |  | All ND & MinDL<C, MEC=MDL | 0.4 | MEC<C | Y | Y | 0.5 |  | B<=C | No |  | No | MEC<C B<=C
82 | 2,4-Dinitrotoluene | 9.1 | Y | Y | 0.3 |  | All ND & MinDL<C, MEC=MDL | 0.3 | MEC<C | Y | Y | 0.27 |  | B<=C | No |  | No | MEC<C B<=C
83 | 2,6-Dinitrotoluene | No Criteria | Y | Y | 0.3 |  | No Criteria | No Criteria | No Criteria | Y | Y | 0.29 |  | No Criteria | No |  | Uo | No Criteria
84 | Di-n-Octyl Phthalate | No Criteria | Y | Y | 0.4 |  | No Criteria | No Criteria | No Criteria | Y | Y | 0.38 |  | No Criteria | No |  | Uo | No Criteria
85 | 1,2-Diphenylhydrazine | 0.54 | Y | Y | 0.3 |  | All ND & MinDL<C, MEC=MDL | 0.3 | MEC<C | Y | N |  | 0.0037 | B<=C | No |  | No | MEC<C B<=C
86 | Fluoranthene | 370 | Y | Y | 0.029 |  | All ND & MinDL<C, MEC=MDL | 0.029 | MEC<C | Y | N |  | 0.011 | B<=C | No |  | No | MEC<C B<=C
87 | Fluorene | 14000 | Y | Y | 0.02 |  | All ND & MinDL<C, MEC=MDL | 0.02 | MEC<C | Y | N |  | 0.00208 | B<=C | No |  | No | MEC<C B<=C
88 | Hexachlorobenzene | 0.00077 | Y | Y | 0.4 |  | All ND, MinDL>C, do IM |  | Eff all ND with MinDL>C | Y | N |  | 2.02e-05 | B<=C | No | Yes | Ud | Eff all ND with MinDL>C B<=C
89 | Hexachlorobutadiene | 50 | Y | Y | 0.2 |  | All ND & MinDL<C, MEC=MDL | 0.2 | MEC<C | Y | Y | 0.3 |  | B<=C | No |  | No | MEC<C B<=C
90 | Hexachlorocyclopentadiene | 17000 | Y | Y | 0.1 |  | All ND & MinDL<C, MEC=MDL | 0.1 | MEC<C | Y | Y | 0.31 |  | B<=C | No |  | No | MEC<C B<=C
91 | Hexachloroethane | 8.9 | Y | Y | 0.2 |  | All ND & MinDL<C, MEC=MDL | 0.2 | MEC<C | Y | Y | 0.2 |  | B<=C | No |  | No | MEC<C B<=C
92 | Indeno(1,2,3-cd) Pyrene | 0.049 | Y | Y | 0.029 |  | All ND & MinDL<C, MEC=MDL | 0.029 | MEC<C | Y | N |  | 0.004 | B<=C | No |  | No | MEC<C B<=C
93 | Isophorone | 600 | Y | Y | 0.3 |  | All ND & MinDL<C, MEC=MDL | 0.3 | MEC<C | Y | Y | 0.3 |  | B<=C | No |  | No | MEC<C B<=C
94 | naphthalene | No Criteria | Y | Y | 0.019 |  | No Criteria | No Criteria | No Criteria | Y | N |  | 0.0023 | No Criteria | No |  | Uo | No Criteria
95 | Nitrobenzene | 1900 | Y | Y | 0.3 |  | All ND & MinDL<C, MEC=MDL | 0.3 | MEC<C | Y | Y | 0.25 |  | B<=C | No |  | No | MEC<C B<=C
96 | N-Nitrosodimethylamine | 8.1 | Y | Y | 0.4 |  | All ND & MinDL<C, MEC=MDL | 0.4 | MEC<C | Y | Y | 0.3 |  | B<=C | No |  | No | MEC<C B<=C
97 | N-Nitrosodi-n-Propylamine | 1.4 | Y | Y | 0.3 |  | All ND & MinDL<C, MEC=MDL | 0.3 | MEC<C | Y | Y | 0.001 |  | B<=C | No |  | No | MEC<C B<=C
98 | N-Nitrosodiphenylamine | 16 | Y | Y | 0.4 |  | All ND & MinDL<C, MEC=MDL | 0.4 | MEC<C | Y | Y | 0.001 |  | B<=C | No |  | No | MEC<C B<=C
99 | Phenanthrene | No Criteria | Y | Y | 0.029 |  | No Criteria | No Criteria | No Criteria | Y | N |  | 0.0061 | No Criteria | No |  | Uo | No Criteria
100 | Pyrene | 11000 | Y | Y | 0.029 |  | All ND & MinDL<C, MEC=MDL | 0.029 | MEC<C | Y | N |  | 0.0051 | B<=C | No |  | No | MEC<C B<=C
101 | 1,2,4-Trichlorobenzene | No Criteria | Y | Y | 0.3 |  | No Criteria | No Criteria | No Criteria | Y | Y | 0.3 |  | No Criteria | No |  | Uo | No Criteria
102 | Aldrin | 0.00014 | Y | Y | 0.002 |  | All ND, MinDL>C, do IM |  | Eff all ND with MinDL>C | Y | Y | ? |  | All B ND with MinDL>C | No | Yes | Ud | Eff all ND with MinDL>C All B ND with MinDL>C
103 | alpha-BHC | 0.013 | Y | Y | 0.002 |  | All ND & MinDL<C, MEC=MDL | 0.002 | MEC<C | Y | N |  | 0.000496 | B<=C | No |  | No | MEC<C B<=C
104 | beta-BHC | 0.046 | Y | Y | 0.001 |  | All ND & MinDL<C, MEC=MDL | 0.001 | MEC<C | Y | N |  | 0.000413 | B<=C | No |  | No | MEC<C B<=C
105 | gamma-BHC | 0.063 | Y | Y | 0.001 |  | All ND & MinDL<C, MEC=MDL | 0.001 | MEC<C | Y | N |  | 0.0007034 | B<=C | No |  | No | MEC<C B<=C
106 | delta-BHC | No Criteria | Y | Y | 0.001 |  | No Criteria | No Criteria | No Criteria | Y | N |  | 4.2e-05 | No Criteria | No |  | Uo | No Criteria
107 | Chlordane | 0.00059 | Y | Y | 0.005 |  | All ND, MinDL>C, do IM |  | Eff all ND with MinDL>C | Y | N |  | 0.00018 | B<=C | No | Yes | Ud | Eff all ND with MinDL>C B<=C
108 | 4,4-DDT | 0.00059 | Y | Y | 0.001 |  | All ND, MinDL>C, do IM |  | Eff all ND with MinDL>C | Y | N |  | 6.6e-05 | B<=C | No | Yes | Ud | Eff all ND with MinDL>C B<=C
109 | 4,4-DDE | 0.00059 | Y | Y | 0.001 |  | All ND, MinDL>C, do IM |  | Eff all ND with MinDL>C | N |  |  |  | No B data | No | Yes | Ud | Eff all ND with MinDL>C No B data
110 | 4,4-DDD | 0.00084 | Y | Y | 0.001 |  | All ND, MinDL>C, do IM |  | Eff all ND with MinDL>C | Y | N |  | 0.000313 | B<=C | No | Yes | Ud | Eff all ND with MinDL>C B<=C
111 | Dieldrin | 0.00014 | Y | Y | 0.002 |  | All ND, MinDL>C, do IM |  | Eff all ND with MinDL>C | N |  |  |  | No B data | No | Yes | Ud | Eff all ND with MinDL>C No B data
112 | alpha-Endosulfan | 0.0087 | Y | Y | 0.002 |  | All ND & MinDL<C, MEC=MDL | 0.002 | MEC<C | Y | N |  | 3.1e-05 | B<=C | No |  | No | MEC<C B<=C
113 | beta-Endosulfan | 0.0087 | Y | Y | 0.001 |  | All ND & MinDL<C, MEC=MDL | 0.001 | MEC<C | Y | N |  | 6.9e-05 | B<=C | No |  | No | MEC<C B<=C
114 | Endosulfan Sulfate | 240 | Y | Y | 0.001 |  | All ND & MinDL<C, MEC=MDL | 0.001 | MEC<C | Y | N |  | 8.19e-05 | B<=C | No |  | No | MEC<C B<=C
115 | Endrin | 0.0023 | Y | Y | 0.002 |  | All ND & MinDL<C, MEC=MDL | 0.002 | MEC<C | Y | N |  | 3.6e-05 | B<=C | No |  | No | MEC<C B<=C
116 | Endrin Aldehyde | 0.81 | Y | Y | 0.002 |  | All ND & MinDL<C, MEC=MDL | 0.002 | MEC<C | Y | Y | 0.002 |  | B<=C | No |  | No | MEC<C B<=C
117 | Heptachlor | 0.00021 | Y | Y | 0.0029 |  | All ND, MinDL>C, do IM |  | Eff all ND with MinDL>C | Y | N |  | 1.9e-05 | B<=C | No | Yes | Ud | Eff all ND with MinDL>C B<=C
118 | Heptchlor Epoxide | 0.00011 | Y | Y | 0.002 |  | All ND, MinDL>C, do IM |  | Eff all ND with MinDL>C | Y | N |  | 9.4e-05 | B<=C | No | Yes | Ud | Eff all ND with MinDL>C B<=C
119 | PCB-1016 | 0.00017 | Y | Y | 0.029 |  | All ND, MinDL>C, do IM |  | Eff all ND with MinDL>C | N |  |  |  | No B data | No | Yes | Ud | Eff all ND with MinDL>C No B data
125.5 | PCBs sum | 0.00017 | Y | Y | 0.059 |  | All ND, MinDL>C, do IM |  | Eff all ND with MinDL>C | N |  |  |  | No B data | No | Yes | Ud | Eff all ND with MinDL>C No B data
126 | Toxaphene | 0.0002 | Y | Y | 0.15 |  | All ND, MinDL>C, do IM |  | Eff all ND with MinDL>C | Y | Y | ? |  | All B ND with MinDL>C | No | Yes | Ud | Eff all ND with MinDL>C All B ND with MinDL>C
1001 | Tributyltin | 0.01 | N |  |  |  | No effluent data, do IM |  | No effluent data | N |  |  |  | No B data | No | Yes | Ud | No effluent data No B data
1002 | Total PAHs | 15 | Y | Y | 0.039 |  | All ND & MinDL<C, MEC=MDL | 0.039 | MEC<C | N |  |  |  | No B data | No |  | Ud | MEC<C No B data
a. The most stringent of salt and fresh water criteria were selected for this analysis.
b. According to Table 1 of Section (b)(1) of CTR (40CFR 131.38), those criteria should use Basin Plan objectives; criteria for Se and CN are specified by the NTR.
| c. Acronyms in the "Final Result" column: |  | Ud: Cannot determine reasonable potential due to the absence of data, or because Minimum DL is greater than water quality objective or CTR criteria
IM: Interim monitoring is required

## WQBEL
CTR Number | # | 8 | 13 | 14 | 16 | 14
PRIORITY POLLUTANTS | Template | Mercury | Zinc | Cyanide | Dioxin-TEQ | CyanideSSO
Basis and Criteria type |  | BP FW | BP FW | NTR FW | BP HH | NTR FW
Lowest WQO |  | 0.025 | 64.3327 | 1 | 1.4e-08 | 1
Translators
Dilution Factor (D) (if applicable) | 9 | 0 | 9 | 9 | 0 | 9
no. of samples per month | 4 | 4 | 4 | 4 | 4 | 4
Aquatic life criteria analysis required? (Y/N) | Y | Y | Y | Y | N | Y
HH criteria analysis required? (Y/N) | N | Y | N | Y | Y | Y
Applicable Acute WQO | 20.4 | 2.1 | 64.3327 | 1 |  | 9.4
Applicable Chronic WQO | 13 | 0.025 | 64.3327 | 1 |  | 2.9
HH criteria |  | 0.051 |  | 220000 | 1.4e-08 | 220000
Background (max conc for Aquatic Life calc) | 2.45 | 0.0086 | 4.4 | 0.4 | 7.1e-08 | 0.4
Background (avg conc for carcinogenic HH calc) |  | 0.0086 |  |  | 7.1e-08
Is the pollutant Bioaccumulative(Y/N)? (e.g., Hg) | N | Y | N | N | Y | N
Is pollutant carcinogenic(Y/N)? | Y | Y | N | N | Y | N
ECA acute | 181.95 | 2.1 | 603.7274 | 6.4 | N/A | 90.4
ECA chronic | 107.95 | 0.025 | 603.7274 | 6.4 | N/A | 25.4
ECA HH | N/A | 0.051 | N/A | 2199996.4 | 1.4e-08 | 2199996.4
No. of data points <10 or at least 80% of data reported non detect? (Y/N) | Y | N | N | N | Y | N
avg of data points |  | 0.0048239 | 38 | 2.737 | N/A | 2.737
SD |  | 0.0028082 | 15.2867 | 1.8047 | N/A | 1.8047
CV calculated | N/A | 0.58214 | 0.40228 | 0.65939 | N/A | 0.65939
CV (Selected) - Final | 0.6 | 0.58214 | 0.40228 | 0.65939 | 0.6 | 0.65939
ECA acute mult99 | 0.32108 | 0.32935 | 0.43786 | 0.2961 | N/A | 0.2961
ECA chronic mult99 | 0.52743 | 0.53652 | 0.64185 | 0.49878 | N/A | 0.49878
LTA acute | 58.4211 | 0.69164 | 264.3498 | 1.895 | N/A | 26.7671
LTA chronic | 56.9364 | 0.013413 | 387.5054 | 3.1922 | N/A | 12.6691
minimum of LTAs | 56.9364 | 0.013413 | 264.3498 | 1.895 | N/A | 12.6691
AMEL mult95 | 1.5524 | 1.5349 | 1.3604 | 1.611 | 1.5524 | 1.611
MDEL mult99 | 3.1145 | 3.0363 | 2.2838 | 3.3773 | 3.1145 | 3.3773
AMEL (aq life) | 88.3895 | 0.020587 | 359.619 | 3.0528 | N/A | 20.4093
MDEL(aq life) | 177.3261 | 0.040726 | 603.7274 | 6.4 | N/A | 42.7871
MDEL/AMEL Multiplier | 2.0062 | 1.9782 | 1.6788 | 2.0964 | 2.0062 | 2.0964
AMEL (human hlth) | N/A | 0.051 | N/A | 2199996.4 | 1.4e-08 | 2199996.4
MDEL (human hlth) | N/A | 0.10089 | N/A | 4612180.8576 | 2.8087e-08 | 4612180.8576
minimum of AMEL for Aq. life vs HH | 88.3895 | 0.020587 | 359.619 | 3.0528 | 1.4e-08 | 20.4093
minimum of MDEL for Aq. Life vs HH | 177.3261 | 0.040726 | 603.7274 | 6.4 | 2.8087e-08 | 42.7871
Current limit in permit (30-d avg) | N/A
Current limits in permit (daily) | N/A
Final limit - Calculated AMEL | 88.3895 | 0.020587 | 359.619 | 3.0528 | 1.4e-08 | 20.4093
Final limit - Calculated MDEL | 177.3261 | 0.040726 | 603.7274 | 6.4 | 2.8087e-08 | 42.7871
Max Effl Conc (MEC) | 46.1 | 0.014 | 68 | 8 | 4.1369e-08 | 8
Feasible for immediate compliance? | Yes
Interim Limit if compliance schedule granted:
Note: units are in ug/L
Note on A7: Maximum of 10 for RB 2 facilities
Note on A8: If sampling frequency is 4x/month or less, set n=4 (see pg. 8 of SIP).
Note on A41: applicable only with HH criteria
Note on B3: Daniel Leva: This Template column is used by program to define the equations and formats used in the effluent limit calculations in other columns. Its contents should not be altered, unless there is a clear basis for changing equations (e.g., change in SIP instructions). Also, rows should not be inserted, or else the program will use the wrong equations (the program assumes the equations are located in a fixed position).
Note on A1: Note, all formulas and cell formats used in each limit calculation, are based on those in column B, which is hidden. Column B can be unhidden and edited as needed.

## EffData
PermitTitle | Description | Pollutant | Date | Qualifier | Value | Unit | ML | MDL | RDL | CTR | Comments
Rodeo Sanitary District Permit | E-001 (13267 Study Data) Eff Daily Maximum | Antinomy | 2002-09-19 | ND | 0.2 | ug/l | 0.5 | 0.2 |  | 1
Rodeo Sanitary District Permit | E-001 (13267 Study Data) Eff Daily Maximum | Antinomy | 2002-12-01 | ND | 0.2 | ug/l | 0.5 | 0.2 |  | 1
Rodeo Sanitary District Permit | E-001 (13267 Study Data) Eff Daily Maximum | Antinomy | 2003-03-01 | ND | 0.2 | ug/l | 0.5 | 0.2 |  | 1
Rodeo Sanitary District Permit | E-001 (13267 Study Data) Eff Daily Maximum | Antinomy | 2003-06-01 | J | 0.3 | ug/l | 0.5 | 0.2 |  | 1
Rodeo Sanitary District Permit | E-001 (13267 Study Data) Eff Daily Maximum | Antinomy | 2003-09-01 | ND | 0.2 | ug/l | 0.5 | 0.2 |  | 1
Rodeo Sanitary District Permit | E-001 (13267 Study Data) Eff Daily Maximum | Antinomy | 2003-12-01 | J | 0.4 | ug/l | 0.5 | 0.2 |  | 1
Rodeo Sanitary District Permit | E-001 (13267 Study Data) Eff Daily Maximum | Antinomy | 2004-03-01 | ND | 0.2 | ug/l | 0.5 | 0.2 |  | 1
Rodeo Sanitary District Permit | E-001 (13267 Study Data) Eff Daily Maximum | Antinomy | 2004-06-01 | J | 0.47 | ug/l | 0.5 | 0.2 |  | 1
Rodeo Sanitary District Permit | E-001 (13267 Study Data) Eff Daily Maximum | Antinomy | 2004-09-01 | ND | 0.4 | ug/l | 0.5 | 0.2 |  | 1
Rodeo Sanitary District Permit | E-001 (13267 Study Data) Eff Daily Maximum | Antinomy | 2004-12-01 | ND | 0.2 | ug/l | 0.5 | 0.2 |  | 1
Rodeo Sanitary District Permit | E-001 (13267 Study Data) Eff Daily Maximum | Antinomy | 2005-03-01 | J | 0.4 | ug/l | 0.5 | 0.2 |  | 1
Rodeo Sanitary District Permit | E-001 (13267 Study Data) Eff Daily Maximum | Antinomy | 2005-06-01 | ND | 0.2 | ug/l | 0.5 | 0.2 |  | 1
Rodeo Sanitary District Permit | E-001 (13267 Study Data) Eff Daily Maximum | Antinomy | 2005-09-01 | ND | 0.2 | ug/l | 0.5 | 0.2 |  | 1
Rodeo Sanitary District Permit | E-001 (13267 Study Data) Eff Daily Maximum | Antinomy | 2005-12-01 | ND | 0.1 | ug/l | 0.5 | 0.2 |  | 1
Rodeo Sanitary District Permit | E-001 Eff Daily Maximum | As | 2000-03-06 |  | 7 | ug/l |  |  |  | 2
Rodeo Sanitary District Permit | E-001 Eff Daily Maximum | As | 2000-06-05 | ND | 4 | ug/l |  |  |  | 2
Rodeo Sanitary District Permit | E-001 Eff Daily Maximum | As | 2000-09-06 | ND | 4 | ug/l |  |  |  | 2
Rodeo Sanitary District Permit | E-001 Eff Daily Maximum | As | 2000-12-05 | ND | 4 | ug/l |  |  |  | 2
Rodeo Sanitary District Permit | E-001 Eff Daily Maximum | As | 2001-03-07 | ND | 4 | ug/l |  |  |  | 2
Rodeo Sanitary District Permit | E-001 Eff Daily Maximum | As | 2001-06-08 |  | 1.7 | ug/l |  |  |  | 2
Rodeo Sanitary District Permit | E-001 Eff Daily Maximum | As | 2001-09-05 |  | 1.5 | ug/l |  |  |  | 2
Rodeo Sanitary District Permit | E-001 Eff Daily Maximum | As | 2001-12-06 |  | 4.8 | ug/l |  |  |  | 2
Rodeo Sanitary District Permit | E-001 Eff Daily Maximum | As | 2002-03-21 |  | 3.2 | ug/l |  |  |  | 2
Rodeo Sanitary District Permit | E-001 Eff Daily Maximum | As | 2002-06-21 |  | 2.6 | ug/l |  |  |  | 2
Rodeo Sanitary District Permit | E-001 Eff Daily Maximum | As | 2002-09-19 |  | 1.6 | ug/l |  |  |  | 2
Rodeo Sanitary District Permit | E-001 Eff Daily Maximum | As | 2002-12-20 |  | 8.2 | ug/l |  |  |  | 2
Rodeo Sanitary District Permit | E-001 Eff Daily Maximum | As | 2003-03-21 |  | 3.2 | ug/l |  |  |  | 2
Rodeo Sanitary District Permit | E-001 Eff Daily Maximum | As | 2003-06-10 |  | 2.2 | ug/l |  |  |  | 2
Rodeo Sanitary District Permit | E-001 Eff Daily Maximum | As | 2003-09-10 |  | 1.6 | ug/l |  |  |  | 2
Rodeo Sanitary District Permit | E-001 Eff Daily Maximum | As | 2003-12-09 |  | 2.7 | ug/l |  |  |  | 2
Rodeo Sanitary District Permit | E-001 Eff Daily Maximum | As | 2004-03-09 |  | 3.5 | ug/l |  |  |  | 2
Rodeo Sanitary District Permit | E-001 Eff Daily Maximum | As | 2004-06-08 |  | 2.3 | ug/l |  |  |  | 2
Rodeo Sanitary District Permit | E-001 Eff Daily Maximum | As | 2004-09-09 |  | 1.6 | ug/l |  |  |  | 2
Rodeo Sanitary District Permit | E-001 Eff Daily Maximum | As | 2004-12-07 |  | 1.7 | ug/l |  |  |  | 2
Rodeo Sanitary District Permit | E-001 Eff Daily Maximum | As | 2005-03-08 |  | 4.1 | ug/l |  |  |  | 2
Rodeo Sanitary District Permit | E-001 Eff Daily Maximum | As | 2005-06-08 |  | 2.6 | ug/l |  |  |  | 2
Rodeo Sanitary District Permit | E-001 Eff Daily Maximum | As | 2005-09-07 |  | 1.7 | ug/l |  |  |  | 2
Rodeo Sanitary District Permit | E-001 Eff Daily Maximum | As | 2005-12-13 |  | 1.5 | ug/l |  |  |  | 2
Rodeo Sanitary District Permit | E-001 (13267 Study Data) Eff Daily Maximum | Beryllium | 2002-09-01 | ND | 0.06 | ug/l | 0.1 | 0.06 |  | 3
Rodeo Sanitary District Permit | E-001 (13267 Study Data) Eff Daily Maximum | Beryllium | 2002-12-01 | ND | 0.06 | ug/l | 0.1 | 0.06 |  | 3
Rodeo Sanitary District Permit | E-001 (13267 Study Data) Eff Daily Maximum | Beryllium | 2003-03-01 | ND | 0.06 | ug/l | 0.1 | 0.06 |  | 3
Rodeo Sanitary District Permit | E-001 (13267 Study Data) Eff Daily Maximum | Beryllium | 2003-06-01 | ND | 0.06 | ug/l | 0.1 | 0.06 |  | 3
Rodeo Sanitary District Permit | E-001 (13267 Study Data) Eff Daily Maximum | Beryllium | 2003-09-01 | ND | 0.06 | ug/l | 0.1 | 0.06 |  | 3
Rodeo Sanitary District Permit | E-001 (13267 Study Data) Eff Daily Maximum | Beryllium | 2003-12-01 | ND | 0.06 | ug/l | 0.1 | 0.06 |  | 3
Rodeo Sanitary District Permit | E-001 (13267 Study Data) Eff Daily Maximum | Beryllium | 2004-03-01 | ND | 0.06 | ug/l | 0.1 | 0.06 |  | 3
Rodeo Sanitary District Permit | E-001 (13267 Study Data) Eff Daily Maximum | Beryllium | 2004-06-01 | ND | 0.06 | ug/l | 0.1 | 0.06 |  | 3
Rodeo Sanitary District Permit | E-001 (13267 Study Data) Eff Daily Maximum | Beryllium | 2004-09-01 | ND | 0.06 | ug/l | 0.1 | 0.06 |  | 3
Rodeo Sanitary District Permit | E-001 (13267 Study Data) Eff Daily Maximum | Beryllium | 2004-12-01 | ND | 0.06 | ug/l | 0.1 | 0.06 |  | 3
Rodeo Sanitary District Permit | E-001 (13267 Study Data) Eff Daily Maximum | Beryllium | 2005-03-01 | ND | 0.06 | ug/l | 0.1 | 0.06 |  | 3
Rodeo Sanitary District Permit | E-001 (13267 Study Data) Eff Daily Maximum | Beryllium | 2005-06-01 | ND | 0.06 | ug/l | 0.1 | 0.06 |  | 3
Rodeo Sanitary District Permit | E-001 (13267 Study Data) Eff Daily Maximum | Beryllium | 2005-09-01 | ND | 0.06 | ug/l | 0.1 | 0.06 |  | 3
Rodeo Sanitary District Permit | E-001 (13267 Study Data) Eff Daily Maximum | Beryllium | 2005-12-01 | ND | 0.06 | ug/l | 0.1 | 0.06 |  | 3
Rodeo Sanitary District Permit | E-001 Eff Daily Maximum | Cd | 2000-03-06 | ND | 0.2 | ug/l |  |  |  | 4
Rodeo Sanitary District Permit | E-001 Eff Daily Maximum | Cd | 2000-06-05 | ND | 0.2 | ug/l |  |  |  | 4
Rodeo Sanitary District Permit | E-001 Eff Daily Maximum | Cd | 2000-09-06 | ND | 0.2 | ug/l |  |  |  | 4
Rodeo Sanitary District Permit | E-001 Eff Daily Maximum | Cd | 2000-12-05 | ND | 0.2 | ug/l |  |  |  | 4
Rodeo Sanitary District Permit | E-001 Eff Daily Maximum | Cd | 2001-03-07 | ND | 0.2 | ug/l |  |  |  | 4
Rodeo Sanitary District Permit | E-001 Eff Daily Maximum | Cd | 2001-06-08 | ND | 0.1 | ug/l |  |  |  | 4
Rodeo Sanitary District Permit | E-001 Eff Daily Maximum | Cd | 2001-09-05 | ND | 0.1 | ug/l |  |  |  | 4
Rodeo Sanitary District Permit | E-001 Eff Daily Maximum | Cd | 2001-12-06 | ND | 0.1 | ug/l |  |  |  | 4
Rodeo Sanitary District Permit | E-001 Eff Daily Maximum | Cd | 2002-03-21 | ND | 0.1 | ug/l |  |  |  | 4
Rodeo Sanitary District Permit | E-001 Eff Daily Maximum | Cd | 2002-06-21 | ND | 0.1 | ug/l |  |  |  | 4
Rodeo Sanitary District Permit | E-001 Eff Daily Maximum | Cd | 2002-09-19 | ND | 0.1 | ug/l |  |  |  | 4
Rodeo Sanitary District Permit | E-001 Eff Daily Maximum | Cd | 2002-12-20 | ND | 0.1 | ug/l |  |  |  | 4
Rodeo Sanitary District Permit | E-001 Eff Daily Maximum | Cd | 2003-03-21 | ND | 0.1 | ug/l |  |  |  | 4
Rodeo Sanitary District Permit | E-001 Eff Daily Maximum | Cd | 2003-06-10 | ND | 0.1 | ug/l |  |  |  | 4
Rodeo Sanitary District Permit | E-001 Eff Daily Maximum | Cd | 2003-09-10 | ND | 0.1 | ug/l |  |  |  | 4
Rodeo Sanitary District Permit | E-001 Eff Daily Maximum | Cd | 2003-12-09 | ND | 0.1 | ug/l |  |  |  | 4
Rodeo Sanitary District Permit | E-001 Eff Daily Maximum | Cd | 2004-03-09 | ND | 0.1 | ug/l |  |  |  | 4
Rodeo Sanitary District Permit | E-001 Eff Daily Maximum | Cd | 2004-06-08 | ND | 0.1 | ug/l |  |  |  | 4
Rodeo Sanitary District Permit | E-001 Eff Daily Maximum | Cd | 2004-09-09 | ND | 0.1 | ug/l |  |  |  | 4
Rodeo Sanitary District Permit | E-001 Eff Daily Maximum | Cd | 2004-12-07 | ND | 0.1 | ug/l |  |  |  | 4
Rodeo Sanitary District Permit | E-001 Eff Daily Maximum | Cd | 2005-03-08 | ND | 0.1 | ug/l |  |  |  | 4
Rodeo Sanitary District Permit | E-001 Eff Daily Maximum | Cd | 2005-06-08 | ND | 0.1 | ug/l |  |  |  | 4
Rodeo Sanitary District Permit | E-001 Eff Daily Maximum | Cd | 2005-09-07 | ND | 0.1 | ug/l |  |  |  | 4
Rodeo Sanitary District Permit | E-001 Eff Daily Maximum | Cd | 2005-12-13 | ND | 0.1 | ug/l |  |  |  | 4
Rodeo Sanitary District Permit | E-001 Eff Daily Maximum | Cr6 | 2001-03-07 | ND | 1 | ug/l |  |  |  | 5.2
Rodeo Sanitary District Permit | E-001 Eff Daily Maximum | Cr6 | 2001-06-08 |  | 0.6 | ug/l |  |  |  | 5.2
Rodeo Sanitary District Permit | E-001 Eff Daily Maximum | Cr6 | 2001-09-05 | ND | 1 | ug/l |  |  |  | 5.2
Rodeo Sanitary District Permit | E-001 Eff Daily Maximum | Cr6 | 2001-12-06 | ND | 0.5 | ug/l |  |  |  | 5.2
Rodeo Sanitary District Permit | E-001 Eff Daily Maximum | Cr6 | 2002-03-21 | ND | 0.5 | ug/l |  |  |  | 5.2
Rodeo Sanitary District Permit | E-001 Eff Daily Maximum | Cr6 | 2002-09-20 | ND | 0.5 | ug/l |  |  |  | 5.2
Rodeo Sanitary District Permit | E-001 Eff Daily Maximum | Cr6 | 2002-12-20 |  | 1.2 | ug/l |  |  |  | 5.2
Rodeo Sanitary District Permit | E-001 Eff Daily Maximum | Cr6 | 2003-03-21 |  | 0.6 | ug/l |  |  |  | 5.2
Rodeo Sanitary District Permit | E-001 Eff Daily Maximum | Cr6 | 2003-06-10 |  | 0.5 | ug/l |  |  |  | 5.2
Rodeo Sanitary District Permit | E-001 Eff Daily Maximum | Cr6 | 2003-09-10 |  | 0.8 | ug/l |  |  |  | 5.2
Rodeo Sanitary District Permit | E-001 Eff Daily Maximum | Cr6 | 2003-12-09 | ND | 0.5 | ug/l |  |  |  | 5.2
Rodeo Sanitary District Permit | E-001 Eff Daily Maximum | Cr6 | 2004-03-09 |  | 0.7 | ug/l |  |  |  | 5.2
Rodeo Sanitary District Permit | E-001 Eff Daily Maximum | Cr6 | 2004-06-08 | ND | 0.5 | ug/l |  |  |  | 5.2
Rodeo Sanitary District Permit | E-001 Eff Daily Maximum | Cr6 | 2004-09-09 | ND | 0.5 | ug/l |  |  |  | 5.2
Rodeo Sanitary District Permit | E-001 Eff Daily Maximum | Cr6 | 2004-12-07 |  | 0.5 | ug/l |  |  |  | 5.2
Rodeo Sanitary District Permit | E-001 Eff Daily Maximum | Cr6 | 2005-03-08 | ND | 0.5 | ug/l |  |  |  | 5.2
Rodeo Sanitary District Permit | E-001 Eff Daily Maximum | Cr6 | 2005-06-08 |  | 0.9 | ug/l |  |  |  | 5.2
Rodeo Sanitary District Permit | E-001 Eff Daily Maximum | Cr6 | 2005-09-07 |  | 0.9 | ug/l |  |  |  | 5.2
Rodeo Sanitary District Permit | E-001 Eff Daily Maximum | Cr6 | 2005-12-13 |  | 0.6 | ug/l |  |  |  | 5.2
Rodeo Sanitary District Permit | E-001 Eff Daily Maximum | Cu | 2000-01-03 |  | 7 | ug/l |  |  |  | 6
Rodeo Sanitary District Permit | E-001 Eff Daily Maximum | Cu | 2000-02-07 |  | 7 | ug/l |  |  |  | 6
Rodeo Sanitary District Permit | E-001 Eff Daily Maximum | Cu | 2000-03-14 |  | 6 | ug/l |  |  |  | 6
Rodeo Sanitary District Permit | E-001 Eff Daily Maximum | Cu | 2000-04-03 |  | 7 | ug/l |  |  |  | 6
Rodeo Sanitary District Permit | E-001 Eff Daily Maximum | Cu | 2000-05-08 |  | 6 | ug/l |  |  |  | 6
Rodeo Sanitary District Permit | E-001 Eff Daily Maximum | Cu | 2000-06-13 |  | 6 | ug/l |  |  |  | 6
Rodeo Sanitary District Permit | E-001 Eff Daily Maximum | Cu | 2000-07-10 |  | 6 | ug/l |  |  |  | 6
Rodeo Sanitary District Permit | E-001 Eff Daily Maximum | Cu | 2000-08-15 |  | 7 | ug/l |  |  |  | 6
Rodeo Sanitary District Permit | E-001 Eff Daily Maximum | Cu | 2000-09-06 |  | 5 | ug/l |  |  |  | 6
Rodeo Sanitary District Permit | E-001 Eff Daily Maximum | Cu | 2000-10-02 |  | 8 | ug/l |  |  |  | 6
Rodeo Sanitary District Permit | E-001 Eff Daily Maximum | Cu | 2000-11-17 |  | 7 | ug/l |  |  |  | 6
Rodeo Sanitary District Permit | E-001 Eff Daily Maximum | Cu | 2000-12-12 |  | 6 | ug/l |  |  |  | 6
Rodeo Sanitary District Permit | E-001 Eff Daily Maximum | Cu | 2001-02-14 |  | 3 | ug/l |  |  |  | 6
Rodeo Sanitary District Permit | E-001 Eff Daily Maximum | Cu | 2001-03-07 | ND | 2 | ug/l |  |  |  | 6
Rodeo Sanitary District Permit | E-001 Eff Daily Maximum | Cu | 2001-04-11 |  | 3 | ug/l |  |  |  | 6
Rodeo Sanitary District Permit | E-001 Eff Daily Maximum | Cu | 2001-05-16 | ND | 5 | ug/l |  |  |  | 6
Rodeo Sanitary District Permit | E-001 Eff Daily Maximum | Cu | 2001-07-17 |  | 3.2 | ug/l |  |  |  | 6
Rodeo Sanitary District Permit | E-001 Eff Daily Maximum | Cu | 2001-08-14 |  | 2.4 | ug/l |  |  |  | 6
Rodeo Sanitary District Permit | E-001 Eff Daily Maximum | Cu | 2001-09-05 | ND | 5 | ug/l |  |  |  | 6
Rodeo Sanitary District Permit | E-001 Eff Daily Maximum | Cu | 2001-10-02 | ND | 5 | ug/l |  |  |  | 6
Rodeo Sanitary District Permit | E-001 Eff Daily Maximum | Cu | 2001-11-13 |  | 4.2 | ug/l |  |  |  | 6
Rodeo Sanitary District Permit | E-001 Eff Daily Maximum | Cu | 2001-12-06 |  | 4.1 | ug/l |  |  |  | 6
Rodeo Sanitary District Permit | E-001 Eff Daily Maximum | Cu | 2002-01-07 |  | 3.6 | ug/l |  |  |  | 6
Rodeo Sanitary District Permit | E-001 Eff Daily Maximum | Cu | 2002-02-05 |  | 3.4 | ug/l |  |  |  | 6
Rodeo Sanitary District Permit | E-001 Eff Daily Maximum | Cu | 2002-03-21 |  | 2.6 | ug/l |  |  |  | 6
Rodeo Sanitary District Permit | E-001 Eff Daily Maximum | Cu | 2002-04-02 |  | 3.8 | ug/l |  |  |  | 6
Rodeo Sanitary District Permit | E-001 Eff Daily Maximum | Cu | 2002-06-13 |  | 3.9 | ug/l |  |  |  | 6
Rodeo Sanitary District Permit | E-001 Eff Daily Maximum | Cu | 2002-07-03 |  | 4.2 | ug/l |  |  |  | 6
Rodeo Sanitary District Permit | E-001 Eff Daily Maximum | Cu | 2002-08-08 |  | 3.4 | ug/l |  |  |  | 6
Rodeo Sanitary District Permit | E-001 Eff Daily Maximum | Cu | 2002-09-12 |  | 4 | ug/l |  |  |  | 6
Rodeo Sanitary District Permit | E-001 Eff Daily Maximum | Cu | 2002-10-04 |  | 2.8 | ug/l |  |  |  | 6
Rodeo Sanitary District Permit | E-001 Eff Daily Maximum | Cu | 2002-11-07 |  | 4.3 | ug/l |  |  |  | 6
Rodeo Sanitary District Permit | E-001 Eff Daily Maximum | Cu | 2002-12-12 |  | 4 | ug/l |  |  |  | 6
Rodeo Sanitary District Permit | E-001 Eff Daily Maximum | Cu | 2003-01-10 |  | 4.4 | ug/l |  |  |  | 6
Rodeo Sanitary District Permit | E-001 Eff Daily Maximum | Cu | 2003-02-11 |  | 5.4 | ug/l |  |  |  | 6
Rodeo Sanitary District Permit | E-001 Eff Daily Maximum | Cu | 2003-06-05 |  | 5 | ug/l |  |  |  | 6
Rodeo Sanitary District Permit | E-001 Eff Daily Maximum | Cu | 2003-06-10 |  | 4.4 | ug/l |  |  |  | 6
Rodeo Sanitary District Permit | E-001 Eff Daily Maximum | Cu | 2003-08-05 |  | 3.7 | ug/l |  |  |  | 6
Rodeo Sanitary District Permit | E-001 Eff Daily Maximum | Cu | 2003-09-04 |  | 4.8 | ug/l |  |  |  | 6
Rodeo Sanitary District Permit | E-001 Eff Daily Maximum | Cu | 2003-09-10 |  | 3.9 | ug/l |  |  |  | 6
Rodeo Sanitary District Permit | E-001 Eff Daily Maximum | Cu | 2004-01-07 |  | 4.2 | ug/l |  |  |  | 6
Rodeo Sanitary District Permit | E-001 Eff Daily Maximum | Cu | 2004-02-03 |  | 4.5 | ug/l |  |  |  | 6
Rodeo Sanitary District Permit | E-001 Eff Daily Maximum | Cu | 2004-03-04 |  | 2.6 | ug/l |  |  |  | 6
Rodeo Sanitary District Permit | E-001 Eff Daily Maximum | Cu | 2004-04-07 |  | 3.5 | ug/l |  |  |  | 6
Rodeo Sanitary District Permit | E-001 Eff Daily Maximum | Cu | 2004-06-01 |  | 4.4 | ug/l |  |  |  | 6
Rodeo Sanitary District Permit | E-001 Eff Daily Maximum | Cu | 2004-08-04 |  | 2.8 | ug/l |  |  |  | 6
Rodeo Sanitary District Permit | E-001 Eff Daily Maximum | Cu | 2004-09-01 |  | 2.4 | ug/l |  |  |  | 6
Rodeo Sanitary District Permit | E-001 Eff Daily Maximum | Cu | 2004-10-13 |  | 3.4 | ug/l |  |  |  | 6
Rodeo Sanitary District Permit | E-001 Eff Daily Maximum | Cu | 2004-11-02 |  | 4.9 | ug/l |  |  |  | 6
Rodeo Sanitary District Permit | E-001 Eff Daily Maximum | Cu | 2004-12-01 |  | 6.5 | ug/l |  |  |  | 6
Rodeo Sanitary District Permit | E-001 Eff Daily Maximum | Cu | 2005-01-06 |  | 4.5 | ug/l |  |  |  | 6
Rodeo Sanitary District Permit | E-001 Eff Daily Maximum | Cu | 2005-02-03 |  | 4.5 | ug/l |  |  |  | 6
Rodeo Sanitary District Permit | E-001 Eff Daily Maximum | Cu | 2005-03-02 |  | 3.3 | ug/l |  |  |  | 6
Rodeo Sanitary District Permit | E-001 Eff Daily Maximum | Cu | 2005-04-08 |  | 4.1 | ug/l |  |  |  | 6
Rodeo Sanitary District Permit | E-001 Eff Daily Maximum | Cu | 2005-05-05 |  | 3.6 | ug/l |  |  |  | 6
Rodeo Sanitary District Permit | E-001 Eff Daily Maximum | Cu | 2005-06-02 |  | 3.7 | ug/l |  |  |  | 6
Rodeo Sanitary District Permit | E-001 Eff Daily Maximum | Cu | 2005-07-06 |  | 3.7 | ug/l |  |  |  | 6
Rodeo Sanitary District Permit | E-001 Eff Daily Maximum | Cu | 2005-08-03 |  | 4.3 | ug/l |  |  |  | 6
Rodeo Sanitary District Permit | E-001 Eff Daily Maximum | Cu | 2005-10-13 |  | 3.2 | ug/l |  |  |  | 6
Rodeo Sanitary District Permit | E-001 Eff Daily Maximum | Cu | 2005-11-01 |  | 4.3 | ug/l |  |  |  | 6
Rodeo Sanitary District Permit | E-001 Eff Daily Maximum | Cu | 2005-12-07 |  | 3.2 | ug/l |  |  |  | 6
Rodeo Sanitary District Permit | E-001 Eff Daily Maximum | Cu | 2006-01-05 |  | 4 | ug/l |  |  |  | 6
Rodeo Sanitary District Permit | E-001 Eff Daily Maximum | Cu | 2006-02-02 |  | 3.5 | ug/l |  |  |  | 6
Rodeo Sanitary District Permit | E-001 Eff Daily Maximum | Pb | 2000-03-06 | ND | 3 | ug/l |  |  |  | 7
Rodeo Sanitary District Permit | E-001 Eff Daily Maximum | Pb | 2000-06-05 | ND | 3 | ug/l |  |  |  | 7
Rodeo Sanitary District Permit | E-001 Eff Daily Maximum | Pb | 2000-09-06 | ND | 3 | ug/l |  |  |  | 7
Rodeo Sanitary District Permit | E-001 Eff Daily Maximum | Pb | 2000-12-05 | ND | 2 | ug/l |  |  |  | 7
Rodeo Sanitary District Permit | E-001 Eff Daily Maximum | Pb | 2001-03-07 | ND | 2 | ug/l |  |  |  | 7
Rodeo Sanitary District Permit | E-001 Eff Daily Maximum | Pb | 2001-06-08 | ND | 0.25 | ug/l |  |  |  | 7
Rodeo Sanitary District Permit | E-001 Eff Daily Maximum | Pb | 2001-09-05 |  | 0.35 | ug/l |  |  |  | 7
Rodeo Sanitary District Permit | E-001 Eff Daily Maximum | Pb | 2001-12-06 |  | 0.32 | ug/l |  |  |  | 7
Rodeo Sanitary District Permit | E-001 Eff Daily Maximum | Pb | 2002-03-21 |  | 0.34 | ug/l |  |  |  | 7
Rodeo Sanitary District Permit | E-001 Eff Daily Maximum | Pb | 2002-06-21 | ND | 0.25 | ug/l |  |  |  | 7
Rodeo Sanitary District Permit | E-001 (13267 Study Data) Eff Daily Maximum | Pb | 2002-09-12 |  | 0.45 | ug/l |  | 0.04 |  | 7
Rodeo Sanitary District Permit | E-001 Eff Daily Maximum | Pb | 2002-09-19 |  | 0.45 | ug/l |  |  |  | 7
Rodeo Sanitary District Permit | E-001 Eff Daily Maximum | Pb | 2002-12-20 |  | 0.46 | ug/l |  |  |  | 7
Rodeo Sanitary District Permit | E-001 Eff Daily Maximum | Pb | 2003-03-21 |  | 0.3 | ug/l |  |  |  | 7
Rodeo Sanitary District Permit | E-001 Eff Daily Maximum | Pb | 2003-06-10 |  | 0.32 | ug/l |  |  |  | 7
Rodeo Sanitary District Permit | E-001 Eff Daily Maximum | Pb | 2003-09-10 |  | 0.33 | ug/l |  |  |  | 7
Rodeo Sanitary District Permit | E-001 Eff Daily Maximum | Pb | 2003-12-09 |  | 0.3 | ug/l |  |  |  | 7
Rodeo Sanitary District Permit | E-001 Eff Daily Maximum | Pb | 2004-03-09 |  | 0.38 | ug/l |  |  |  | 7
Rodeo Sanitary District Permit | E-001 Eff Daily Maximum | Pb | 2004-06-08 |  | 0.32 | ug/l |  |  |  | 7
Rodeo Sanitary District Permit | E-001 Eff Daily Maximum | Pb | 2004-09-09 |  | 0.29 | ug/l |  |  |  | 7
Rodeo Sanitary District Permit | E-001 Eff Daily Maximum | Pb | 2004-12-07 |  | 0.33 | ug/l |  |  |  | 7
Rodeo Sanitary District Permit | E-001 Eff Daily Maximum | Pb | 2005-03-08 | ND | 0.25 | ug/l |  |  |  | 7
Rodeo Sanitary District Permit | E-001 Eff Daily Maximum | Pb | 2005-04-08 |  | 0.57 | ug/l |  |  |  | 7
Rodeo Sanitary District Permit | E-001 Eff Daily Maximum | Pb | 2005-06-08 |  | 0.27 | ug/l |  |  |  | 7
Rodeo Sanitary District Permit | E-001 Eff Daily Maximum | Pb | 2005-09-07 |  | 0.28 | ug/l |  |  |  | 7
Rodeo Sanitary District Permit | E-001 Eff Daily Maximum | Pb | 2005-12-13 | ND | 0.25 | ug/l |  |  |  | 7
Rodeo Sanitary District Permit | E-001 Eff Daily Maximum | Hg | 2002-01-07 |  | 0.0049 | ug/l |  |  |  | 8
Rodeo Sanitary District Permit | E-001 Eff Daily Maximum | Hg | 2002-02-05 |  | 0.0028 | ug/l |  |  |  | 8
Rodeo Sanitary District Permit | E-001 Eff Daily Maximum | Hg | 2002-03-21 | ND | 0.0046 | ug/l |  |  |  | 8
Rodeo Sanitary District Permit | E-001 Eff Daily Maximum | Hg | 2002-04-09 |  | 0.0032 | ug/l |  |  |  | 8
Rodeo Sanitary District Permit | E-001 Eff Daily Maximum | Hg | 2002-08-08 |  | 0.0043 | ug/l | 0.0005 | 0.00024 |  | 8
Rodeo Sanitary District Permit | E-001 Eff Daily Maximum | Hg | 2002-09-19 |  | 0.0043 | ug/l |  |  |  | 8
Rodeo Sanitary District Permit | E-001 Eff Daily Maximum | Hg | 2002-10-04 |  | 0.0044 | ug/l |  |  |  | 8
Rodeo Sanitary District Permit | E-001 Eff Daily Maximum | Hg | 2002-11-07 |  | 0.0062 | ug/l |  |  |  | 8
Rodeo Sanitary District Permit | E-001 Eff Daily Maximum | Hg | 2003-02-11 |  | 0.0046 | ug/l |  |  |  | 8
Rodeo Sanitary District Permit | E-001 Eff Daily Maximum | Hg | 2003-03-21 |  | 0.0035 | ug/l | 0.0005 | 0.00024 |  | 8
Rodeo Sanitary District Permit | E-001 Eff Daily Maximum | Hg | 2003-06-05 | ND | 0.0005 | ug/l | 0.0005 | 0.00024 |  | 8
Rodeo Sanitary District Permit | E-001 Eff Daily Maximum | Hg | 2003-08-05 |  | 0.0058 | ug/l |  |  |  | 8
Rodeo Sanitary District Permit | E-001 Eff Daily Maximum | Hg | 2003-09-04 |  | 0.0059 | ug/l |  |  |  | 8
Rodeo Sanitary District Permit | E-001 Eff Daily Maximum | Hg | 2004-08-04 |  | 0.0034 | ug/l | 0.0005 | 0.00024 |  | 8
Rodeo Sanitary District Permit | E-001 Eff Daily Maximum | Hg | 2004-09-01 |  | 0.012 | ug/l | 0.0005 | 0.00024 |  | 8
Rodeo Sanitary District Permit | E-001 Eff Daily Maximum | Hg | 2004-10-13 |  | 0.0044 | ug/l | 0.0005 | 0.00024 |  | 8
Rodeo Sanitary District Permit | E-001 Eff Daily Maximum | Hg | 2004-11-03 |  | 0.007 | ug/l | 0.0005 | 0.00024 |  | 8
Rodeo Sanitary District Permit | E-001 Eff Daily Maximum | Hg | 2004-12-01 |  | 0.0057 | ug/l | 0.0005 | 0.00024 |  | 8
Rodeo Sanitary District Permit | E-001 Eff Daily Maximum | Hg | 2005-02-08 |  | 0.0043 | ug/l | 0.0005 | 0.00024 |  | 8
Rodeo Sanitary District Permit | E-001 Eff Daily Maximum | Hg | 2005-03-02 | ND | 0.00024 | ug/l | 0.0005 | 0.00024 |  | 8
Rodeo Sanitary District Permit | E-001 Eff Daily Maximum | Hg | 2005-04-08 |  | 0.0058 | ug/l | 0.0005 | 0.00024 |  | 8
Rodeo Sanitary District Permit | E-001 Eff Daily Maximum | Hg | 2005-06-02 |  | 0.0026 | ug/l | 0.0005 | 0.00024 |  | 8
Rodeo Sanitary District Permit | E-001 Eff Daily Maximum | Hg | 2005-08-03 |  | 0.0043 | ug/l | 0.0005 | 0.00024 |  | 8
Rodeo Sanitary District Permit | E-001 Eff Daily Maximum | Hg | 2005-10-12 |  | 0.0052 | ug/l | 0.0005 | 0.00024 |  | 8
Rodeo Sanitary District Permit | E-001 Eff Daily Maximum | Hg | 2005-11-02 |  | 0.014 | ug/l | 0.0005 | 0.00024 |  | 8
Rodeo Sanitary District Permit | E-001 Eff Daily Maximum | Hg | 2005-12-07 |  | 0.0048 | ug/l | 0.0005 | 0.00024 |  | 8
Rodeo Sanitary District Permit | E-001 Eff Daily Maximum | Hg | 2006-01-05 |  | 0.0046 | ug/l | 0.0005 | 0.00024 |  | 8
Rodeo Sanitary District Permit | E-001 Eff Daily Maximum | Hg | 2006-02-02 |  | 0.0044 | ug/l | 0.0005 | 0.0002 |  | 8
Rodeo Sanitary District Permit | E-001 Eff Daily Maximum | Ni | 2000-03-06 | ND | 5 | ug/l |  |  |  | 9
Rodeo Sanitary District Permit | E-001 Eff Daily Maximum | Ni | 2000-06-05 | ND | 5 | ug/l |  |  |  | 9
Rodeo Sanitary District Permit | E-001 Eff Daily Maximum | Ni | 2000-09-06 | ND | 5 | ug/l |  |  |  | 9
Rodeo Sanitary District Permit | E-001 Eff Daily Maximum | Ni | 2000-12-05 | ND | 3 | ug/l |  |  |  | 9
Rodeo Sanitary District Permit | E-001 Eff Daily Maximum | Ni | 2001-03-07 |  | 6 | ug/l |  |  |  | 9
Rodeo Sanitary District Permit | E-001 Eff Daily Maximum | Ni | 2001-06-08 |  | 4.2 | ug/l |  |  |  | 9
Rodeo Sanitary District Permit | E-001 Eff Daily Maximum | Ni | 2001-09-05 |  | 2.2 | ug/l |  |  |  | 9
Rodeo Sanitary District Permit | E-001 Eff Daily Maximum | Ni | 2001-12-06 |  | 4.2 | ug/l |  |  |  | 9
Rodeo Sanitary District Permit | E-001 Eff Daily Maximum | Ni | 2002-03-21 |  | 2.6 | ug/l |  |  |  | 9
Rodeo Sanitary District Permit | E-001 Eff Daily Maximum | Ni | 2002-06-21 |  | 3.1 | ug/l |  |  |  | 9
Rodeo Sanitary District Permit | E-001 Eff Daily Maximum | Ni | 2002-09-19 |  | 2.8 | ug/l |  |  |  | 9
Rodeo Sanitary District Permit | E-001 Eff Daily Maximum | Ni | 2002-12-20 |  | 4.4 | ug/l |  |  |  | 9
Rodeo Sanitary District Permit | E-001 Eff Daily Maximum | Ni | 2003-03-21 |  | 2.2 | ug/l |  |  |  | 9
Rodeo Sanitary District Permit | E-001 Eff Daily Maximum | Ni | 2003-06-10 |  | 2.7 | ug/l |  |  |  | 9
Rodeo Sanitary District Permit | E-001 Eff Daily Maximum | Ni | 2003-09-10 |  | 3.3 | ug/l |  |  |  | 9
Rodeo Sanitary District Permit | E-001 Eff Daily Maximum | Ni | 2003-12-09 |  | 3.4 | ug/l |  |  |  | 9
Rodeo Sanitary District Permit | E-001 Eff Daily Maximum | Ni | 2004-03-09 |  | 2.9 | ug/l |  |  |  | 9
Rodeo Sanitary District Permit | E-001 Eff Daily Maximum | Ni | 2004-06-08 |  | 3 | ug/l |  |  |  | 9
Rodeo Sanitary District Permit | E-001 Eff Daily Maximum | Ni | 2004-09-09 |  | 3.2 | ug/l |  |  |  | 9
Rodeo Sanitary District Permit | E-001 Eff Daily Maximum | Ni | 2004-12-07 |  | 2.6 | ug/l |  |  |  | 9
Rodeo Sanitary District Permit | E-001 Eff Daily Maximum | Ni | 2005-03-08 |  | 3.7 | ug/l |  |  |  | 9
Rodeo Sanitary District Permit | E-001 Eff Daily Maximum | Ni | 2005-06-08 |  | 3.3 | ug/l |  |  |  | 9
Rodeo Sanitary District Permit | E-001 Eff Daily Maximum | Ni | 2005-09-07 |  | 2.9 | ug/l |  |  |  | 9
Rodeo Sanitary District Permit | E-001 Eff Daily Maximum | Ni | 2005-12-13 |  | 2.6 | ug/l |  |  |  | 9
Rodeo Sanitary District Permit | E-001 Eff Daily Maximum | Se | 2000-03-06 | ND | 1 | ug/l |  |  |  | 10
Rodeo Sanitary District Permit | E-001 Eff Daily Maximum | Se | 2000-09-06 | ND | 1 | ug/l |  |  |  | 10
Rodeo Sanitary District Permit | E-001 Eff Daily Maximum | Se | 2000-12-05 | ND | 1 | ug/l |  |  |  | 10
Rodeo Sanitary District Permit | E-001 Eff Daily Maximum | Se | 2001-03-07 | ND | 1 | ug/l |  |  |  | 10
Rodeo Sanitary District Permit | E-001 Eff Daily Maximum | Se | 2001-06-08 |  | 1.1 | ug/l |  |  |  | 10
Rodeo Sanitary District Permit | E-001 Eff Daily Maximum | Se | 2001-09-05 | ND | 1 | ug/l |  |  |  | 10
Rodeo Sanitary District Permit | E-001 Eff Daily Maximum | Se | 2001-12-06 | ND | 1 | ug/l |  |  |  | 10
Rodeo Sanitary District Permit | E-001 Eff Daily Maximum | Se | 2002-03-21 | ND | 1 | ug/l |  |  |  | 10
Rodeo Sanitary District Permit | E-001 Eff Daily Maximum | Se | 2002-06-21 |  | 1 | ug/l |  |  |  | 10
Rodeo Sanitary District Permit | E-001 Eff Daily Maximum | Se | 2002-09-19 | ND | 1 | ug/l |  |  |  | 10
Rodeo Sanitary District Permit | E-001 Eff Daily Maximum | Se | 2002-12-20 | ND | 1 | ug/l |  |  |  | 10
Rodeo Sanitary District Permit | E-001 Eff Daily Maximum | Se | 2003-03-21 |  | 1 | ug/l |  |  |  | 10
Rodeo Sanitary District Permit | E-001 Eff Daily Maximum | Se | 2003-06-10 |  | 1 | ug/l |  |  |  | 10
Rodeo Sanitary District Permit | E-001 Eff Daily Maximum | Se | 2003-09-10 | ND | 1 | ug/l |  |  |  | 10
Rodeo Sanitary District Permit | E-001 Eff Daily Maximum | Se | 2003-12-09 | ND | 0.1 | ug/l |  |  |  | 10
Rodeo Sanitary District Permit | E-001 Eff Daily Maximum | Se | 2004-03-09 | ND | 0.1 | ug/l |  |  |  | 10
Rodeo Sanitary District Permit | E-001 Eff Daily Maximum | Se | 2004-06-08 | ND | 1 | ug/l |  |  |  | 10
Rodeo Sanitary District Permit | E-001 Eff Daily Maximum | Se | 2004-09-09 | ND | 1 | ug/l |  |  |  | 10
Rodeo Sanitary District Permit | E-001 Eff Daily Maximum | Se | 2004-12-07 | ND | 1 | ug/l |  |  |  | 10
Rodeo Sanitary District Permit | E-001 Eff Daily Maximum | Se | 2005-03-08 |  | 1 | ug/l |  |  |  | 10
Rodeo Sanitary District Permit | E-001 Eff Daily Maximum | Se | 2005-04-08 |  | 1 | ug/l |  |  |  | 10
Rodeo Sanitary District Permit | E-001 Eff Daily Maximum | Se | 2005-06-08 | ND | 1 | ug/l |  |  |  | 10
Rodeo Sanitary District Permit | E-001 Eff Daily Maximum | Se | 2005-09-07 | ND | 1 | ug/l |  |  |  | 10
Rodeo Sanitary District Permit | E-001 Eff Daily Maximum | Se | 2005-12-13 | ND | 1 | ug/l |  |  |  | 10
Rodeo Sanitary District Permit | E-001 Eff Daily Maximum | Ag | 2000-03-06 | ND | 0.5 | ug/l |  |  |  | 11
Rodeo Sanitary District Permit | E-001 Eff Daily Maximum | Ag | 2000-06-05 |  | 1.1 | ug/l |  |  |  | 11
Rodeo Sanitary District Permit | E-001 Eff Daily Maximum | Ag | 2000-09-06 | ND | 0.5 | ug/l |  |  |  | 11
Rodeo Sanitary District Permit | E-001 Eff Daily Maximum | Ag | 2000-12-05 | ND | 0.5 | ug/l |  |  |  | 11
Rodeo Sanitary District Permit | E-001 Eff Daily Maximum | Ag | 2001-03-07 | ND | 0.5 | ug/l |  |  |  | 11
Rodeo Sanitary District Permit | E-001 Eff Daily Maximum | Ag | 2001-06-08 | ND | 0.1 | ug/l |  |  |  | 11
Rodeo Sanitary District Permit | E-001 Eff Daily Maximum | Ag | 2001-09-05 |  | 0.1 | ug/l |  |  |  | 11
Rodeo Sanitary District Permit | E-001 Eff Daily Maximum | Ag | 2001-12-06 | ND | 0.1 | ug/l |  |  |  | 11
Rodeo Sanitary District Permit | E-001 Eff Daily Maximum | Ag | 2002-03-21 | ND | 0.1 | ug/l |  |  |  | 11
Rodeo Sanitary District Permit | E-001 Eff Daily Maximum | Ag | 2002-06-21 | ND | 0.1 | ug/l |  |  |  | 11
Rodeo Sanitary District Permit | E-001 Eff Daily Maximum | Ag | 2002-09-19 | ND | 0.1 | ug/l |  |  |  | 11
Rodeo Sanitary District Permit | E-001 Eff Daily Maximum | Ag | 2002-12-20 | ND | 0.1 | ug/l |  |  |  | 11
Rodeo Sanitary District Permit | E-001 Eff Daily Maximum | Ag | 2003-03-21 | ND | 0.1 | ug/l |  |  |  | 11
Rodeo Sanitary District Permit | E-001 Eff Daily Maximum | Ag | 2003-06-10 | ND | 0.1 | ug/l |  |  |  | 11
Rodeo Sanitary District Permit | E-001 Eff Daily Maximum | Ag | 2003-09-10 | ND | 0.1 | ug/l |  |  |  | 11
Rodeo Sanitary District Permit | E-001 Eff Daily Maximum | Ag | 2004-03-09 | ND | 0.1 | ug/l |  |  |  | 11
Rodeo Sanitary District Permit | E-001 Eff Daily Maximum | Ag | 2004-06-08 | ND | 0.1 | ug/l |  |  |  | 11
Rodeo Sanitary District Permit | E-001 Eff Daily Maximum | Ag | 2004-09-09 | ND | 0.1 | ug/l |  |  |  | 11
Rodeo Sanitary District Permit | E-001 Eff Daily Maximum | Ag | 2004-12-07 | ND | 0.1 | ug/l |  |  |  | 11
Rodeo Sanitary District Permit | E-001 Eff Daily Maximum | Ag | 2005-03-08 | ND | 0.1 | ug/l |  |  |  | 11
Rodeo Sanitary District Permit | E-001 Eff Daily Maximum | Ag | 2005-06-08 | ND | 0.1 | ug/l |  |  |  | 11
Rodeo Sanitary District Permit | E-001 Eff Daily Maximum | Ag | 2005-09-07 | ND | 0.1 | ug/l |  |  |  | 11
Rodeo Sanitary District Permit | E-001 Eff Daily Maximum | Ag | 2005-12-13 | ND | 0.1 | ug/l |  |  |  | 11
Rodeo Sanitary District Permit | E-001 (13267 Study Data) Eff Daily Maximum | Thallium | 2002-09-19 | ND | 0.1 | ug/l | 0.1 | 0.03 |  | 12
Rodeo Sanitary District Permit | E-001 (13267 Study Data) Eff Daily Maximum | Thallium | 2002-12-01 | ND | 0.03 | ug/l | 0.1 | 0.03 |  | 12
Rodeo Sanitary District Permit | E-001 (13267 Study Data) Eff Daily Maximum | Thallium | 2003-03-01 | ND | 0.03 | ug/l | 0.1 | 0.03 |  | 12
Rodeo Sanitary District Permit | E-001 (13267 Study Data) Eff Daily Maximum | Thallium | 2003-06-01 | ND | 0.03 | ug/l | 0.1 | 0.03 |  | 12
Rodeo Sanitary District Permit | E-001 (13267 Study Data) Eff Daily Maximum | Thallium | 2003-09-01 | J | 0.06 | ug/l | 0.1 | 0.03 |  | 12
Rodeo Sanitary District Permit | E-001 (13267 Study Data) Eff Daily Maximum | Thallium | 2003-12-01 | J | 0.05 | ug/l | 0.1 | 0.03 |  | 12
Rodeo Sanitary District Permit | E-001 (13267 Study Data) Eff Daily Maximum | Thallium | 2004-03-01 | ND | 0.03 | ug/l | 0.1 | 0.03 |  | 12
Rodeo Sanitary District Permit | E-001 (13267 Study Data) Eff Daily Maximum | Thallium | 2004-06-01 | ND | 0.03 | ug/l | 0.1 | 0.03 |  | 12
Rodeo Sanitary District Permit | E-001 (13267 Study Data) Eff Daily Maximum | Thallium | 2004-09-01 | ND | 0.03 | ug/l | 0.1 | 0.03 |  | 12
Rodeo Sanitary District Permit | E-001 (13267 Study Data) Eff Daily Maximum | Thallium | 2004-12-01 | ND | 0.03 | ug/l | 0.1 | 0.03 |  | 12
Rodeo Sanitary District Permit | E-001 (13267 Study Data) Eff Daily Maximum | Thallium | 2005-03-01 | ND | 0.03 | ug/l | 0.1 | 0.03 |  | 12
Rodeo Sanitary District Permit | E-001 (13267 Study Data) Eff Daily Maximum | Thallium | 2005-06-01 | ND | 0.03 | ug/l | 0.1 | 0.03 |  | 12
Rodeo Sanitary District Permit | E-001 (13267 Study Data) Eff Daily Maximum | Thallium | 2005-09-01 | ND | 0.03 | ug/l | 0.1 | 0.03 |  | 12
Rodeo Sanitary District Permit | E-001 Eff Daily Maximum | Zn | 2001-03-07 |  | 20 | ug/l |  |  |  | 13
Rodeo Sanitary District Permit | E-001 Eff Daily Maximum | Zn | 2001-06-08 |  | 40 | ug/l |  |  |  | 13
Rodeo Sanitary District Permit | E-001 Eff Daily Maximum | Zn | 2001-09-05 |  | 50 | ug/l |  |  |  | 13
Rodeo Sanitary District Permit | E-001 Eff Daily Maximum | Zn | 2001-12-06 |  | 20 | ug/l |  |  |  | 13
Rodeo Sanitary District Permit | E-001 Eff Daily Maximum | Zn | 2002-03-21 |  | 60 | ug/l |  |  |  | 13
Rodeo Sanitary District Permit | E-001 Eff Daily Maximum | Zn | 2002-06-21 |  | 46 | ug/l |  |  |  | 13
Rodeo Sanitary District Permit | E-001 Eff Daily Maximum | Zn | 2002-09-19 |  | 46 | ug/l |  |  |  | 13
Rodeo Sanitary District Permit | E-001 Eff Daily Maximum | Zn | 2002-12-20 |  | 10 | ug/l |  |  |  | 13
Rodeo Sanitary District Permit | E-001 Eff Daily Maximum | Zn | 2003-03-21 |  | 45 | ug/l |  |  |  | 13
Rodeo Sanitary District Permit | E-001 Eff Daily Maximum | Zn | 2003-06-10 |  | 45 | ug/l |  |  |  | 13
Rodeo Sanitary District Permit | E-001 Eff Daily Maximum | Zn | 2003-09-10 |  | 25 | ug/l |  |  |  | 13
Rodeo Sanitary District Permit | E-001 Eff Daily Maximum | Zn | 2003-12-09 |  | 12 | ug/l |  |  |  | 13
Rodeo Sanitary District Permit | E-001 Eff Daily Maximum | Zn | 2004-03-09 |  | 46 | ug/l |  |  |  | 13
Rodeo Sanitary District Permit | E-001 Eff Daily Maximum | Zn | 2004-06-08 |  | 43 | ug/l |  |  |  | 13
Rodeo Sanitary District Permit | E-001 Eff Daily Maximum | Zn | 2004-09-09 |  | 34 | ug/l |  |  |  | 13
Rodeo Sanitary District Permit | E-001 Eff Daily Maximum | Zn | 2004-12-07 |  | 39 | ug/l |  |  |  | 13
Rodeo Sanitary District Permit | E-001 Eff Daily Maximum | Zn | 2005-03-08 |  | 23 | ug/l |  |  |  | 13
Rodeo Sanitary District Permit | E-001 Eff Daily Maximum | Zn | 2005-06-08 |  | 45 | ug/l |  |  |  | 13
Rodeo Sanitary District Permit | E-001 Eff Daily Maximum | Zn | 2005-09-07 |  | 68 | ug/l |  |  |  | 13
Rodeo Sanitary District Permit | E-001 Eff Daily Maximum | Zn | 2005-12-13 |  | 43 | ug/l |  |  |  | 13
Rodeo Sanitary District Permit | E-001 Eff Daily Maximum | CN | 2001-03-07 | ND | 4 | ug/l |  |  |  | 14
Rodeo Sanitary District Permit | E-001 Eff Daily Maximum | CN | 2001-06-08 |  | 6 | ug/l |  |  |  | 14
Rodeo Sanitary District Permit | E-001 Eff Daily Maximum | CN | 2001-09-05 | ND | 4 | ug/l |  |  |  | 14
Rodeo Sanitary District Permit | E-001 Eff Daily Maximum | CN | 2001-10-02 |  | 1.9 | ug/l |  |  |  | 14
Rodeo Sanitary District Permit | E-001 Eff Daily Maximum | CN | 2001-11-06 |  | 7 | ug/l |  |  |  | 14
Rodeo Sanitary District Permit | E-001 Eff Daily Maximum | CN | 2001-12-06 | ND | 3 | ug/l |  |  |  | 14
Rodeo Sanitary District Permit | E-001 Eff Daily Maximum | CN | 2002-01-08 | ND | 4 | ug/l |  |  |  | 14
Rodeo Sanitary District Permit | E-001 Eff Daily Maximum | CN | 2002-02-05 | ND | 4 | ug/l |  |  |  | 14
Rodeo Sanitary District Permit | E-001 Eff Daily Maximum | CN | 2002-03-27 | ND | 3 | ug/l |  |  |  | 14
Rodeo Sanitary District Permit | E-001 Eff Daily Maximum | CN | 2002-04-04 |  | 4 | ug/l |  |  |  | 14
Rodeo Sanitary District Permit | E-001 Eff Daily Maximum | CN | 2002-06-21 | ND | 3 | ug/l |  |  |  | 14
Rodeo Sanitary District Permit | E-001 Eff Daily Maximum | CN | 2002-07-03 | ND | 3 | ug/l |  |  |  | 14
Rodeo Sanitary District Permit | E-001 Eff Daily Maximum | CN | 2002-09-19 |  | 5 | ug/l |  |  |  | 14
Rodeo Sanitary District Permit | E-001 Eff Daily Maximum | CN | 2002-12-20 | ND | 3 | ug/l |  |  |  | 14
Rodeo Sanitary District Permit | E-001 Eff Daily Maximum | CN | 2003-01-10 | ND | 3 | ug/l |  |  |  | 14
Rodeo Sanitary District Permit | E-001 Eff Daily Maximum | CN | 2003-02-11 | ND | 3 | ug/l |  |  |  | 14
Rodeo Sanitary District Permit | E-001 Eff Daily Maximum | CN | 2003-06-05 | ND | 3 | ug/l |  |  |  | 14
Rodeo Sanitary District Permit | E-001 Eff Daily Maximum | CN | 2003-07-03 |  | 4 | ug/l |  |  |  | 14
Rodeo Sanitary District Permit | E-001 Eff Daily Maximum | CN | 2003-08-05 |  | 5 | ug/l |  |  |  | 14
Rodeo Sanitary District Permit | E-001 Eff Daily Maximum | CN | 2003-09-04 | ND | 3 | ug/l |  |  |  | 14
Rodeo Sanitary District Permit | E-001 Eff Daily Maximum | CN | 2003-10-02 |  | 6 | ug/l |  |  |  | 14
Rodeo Sanitary District Permit | E-001 Eff Daily Maximum | CN | 2003-11-04 |  | 3 | ug/l |  |  |  | 14
Rodeo Sanitary District Permit | E-001 Eff Daily Maximum | CN | 2003-12-05 | ND | 3 | ug/l |  |  |  | 14
Rodeo Sanitary District Permit | E-001 Eff Daily Maximum | CN | 2004-01-07 | ND | 3 | ug/l |  |  |  | 14
Rodeo Sanitary District Permit | E-001 Eff Daily Maximum | CN | 2004-02-03 | ND | 3 | ug/l |  |  |  | 14
Rodeo Sanitary District Permit | E-001 Eff Daily Maximum | CN | 2004-03-05 | ND | 3 | ug/l |  |  |  | 14
Rodeo Sanitary District Permit | E-001 Eff Daily Maximum | CN | 2004-04-07 | ND | 3 | ug/l |  |  |  | 14
Rodeo Sanitary District Permit | E-001 Eff Daily Maximum | CN | 2004-06-01 | ND | 3 | ug/l |  |  |  | 14
Rodeo Sanitary District Permit | E-001 Eff Daily Maximum | CN | 2004-08-04 | ND | 3 | ug/l |  |  |  | 14
Rodeo Sanitary District Permit | E-001 Eff Daily Maximum | CN | 2004-09-01 | ND | 3 | ug/l |  |  |  | 14
Rodeo Sanitary District Permit | E-001 Eff Daily Maximum | CN | 2004-10-13 |  | 8 | ug/l |  |  |  | 14
Rodeo Sanitary District Permit | E-001 Eff Daily Maximum | CN | 2004-11-02 | ND | 3 | ug/l |  |  |  | 14
Rodeo Sanitary District Permit | E-001 Eff Daily Maximum | CN | 2004-12-01 |  | 5.3 | ug/l |  |  |  | 14
Rodeo Sanitary District Permit | E-001 Eff Daily Maximum | CN | 2005-01-06 | ND | 3 | ug/l |  |  |  | 14
Rodeo Sanitary District Permit | E-001 Eff Daily Maximum | CN | 2005-02-03 | ND | 3 | ug/l |  |  |  | 14
Rodeo Sanitary District Permit | E-001 Eff Daily Maximum | CN | 2005-03-02 | ND | 3 | ug/l |  |  |  | 14
Rodeo Sanitary District Permit | E-001 Eff Daily Maximum | CN | 2005-04-08 |  | 3.1 | ug/l |  |  |  | 14
Rodeo Sanitary District Permit | E-001 Eff Daily Maximum | CN | 2005-05-05 |  | 5.8 | ug/l |  |  |  | 14
Rodeo Sanitary District Permit | E-001 Eff Daily Maximum | CN | 2005-06-02 | ND | 3 | ug/l |  |  |  | 14
Rodeo Sanitary District Permit | E-001 Eff Daily Maximum | CN | 2005-07-06 |  | 5.1 | ug/l |  |  |  | 14
Rodeo Sanitary District Permit | E-001 Eff Daily Maximum | CN | 2005-08-03 | ND | 3 | ug/l |  |  |  | 14
Rodeo Sanitary District Permit | E-001 Eff Daily Maximum | CN | 2005-10-12 |  | 4 | ug/l |  |  |  | 14
Rodeo Sanitary District Permit | E-001 Eff Daily Maximum | CN | 2005-11-01 |  | 3.7 | ug/l |  |  |  | 14
Rodeo Sanitary District Permit | E-001 Eff Daily Maximum | CN | 2005-12-07 |  | 3.5 | ug/l |  |  |  | 14
Rodeo Sanitary District Permit | E-001 Eff Daily Maximum | CN | 2006-01-05 | ND | 3 | ug/l |  |  |  | 14
Rodeo Sanitary District Permit | E-001 Eff Daily Maximum | CN | 2006-02-02 | ND | 3 | ug/l |  |  |  | 14
Rodeo Sanitary District Permit | Summed over all 17 congeners with TEF factors | Dioxin-TEQ | 2003-05-02 | ND | 7.46e-10 | ug/L |  | 7.46e-06 |  | 16 | calculated
Rodeo Sanitary District Permit | Summed over all 17 congeners with TEF factors | Dioxin-TEQ | 2003-10-03 |  | 1.48e-09 | ug/L |  |  |  | 16 | calculated
Rodeo Sanitary District Permit | Summed over all 17 congeners with TEF factors | Dioxin-TEQ | 2004-05-06 |  | 8.69e-10 | ug/L |  |  |  | 16 | calculated
Rodeo Sanitary District Permit | Summed over all 17 congeners with TEF factors | Dioxin-TEQ | 2004-12-31 |  | 4.1369e-08 | ug/L |  |  |  | 16 | calculated
Rodeo Sanitary District Permit | Summed over all 17 congeners with TEF factors | Dioxin-TEQ | 2005-10-13 |  | 8.55e-10 | ug/L |  |  |  | 16 | calculated
Rodeo Sanitary District Permit | E-001 (13267 Study) EPA 624 (601,602, 603) Eff Daily Maximum | Acrolein | 2001-10-09 | ND | 3.3 | ug/l | 5 | 3.3 |  | 17 | 1
Rodeo Sanitary District Permit | E-001 (13267 Study) EPA 624 (601,602, 603) Eff Daily Maximum | Acrolein | 2002-05-10 | ND | 3.3 | ug/l | 5 | 3.3 |  | 17 | 1
Rodeo Sanitary District Permit | E-001 (13267 Study) EPA 624 (601,602, 603) Eff Daily Maximum | Acrolein | 2002-10-08 | ND | 1 | ug/l | 5 | 1 |  | 17 | 1
Rodeo Sanitary District Permit | E-001 (13267 Study) EPA 624 (601,602, 603) Eff Daily Maximum | Acrolein | 2003-05-02 | ND | 1 | ug/l | 5 | 1 |  | 17 | 1
Rodeo Sanitary District Permit | E-001 (13267 Study) EPA 624 (601,602, 603) Eff Daily Maximum | Acrolein | 2003-10-03 | ND | 1 | ug/l | 5 | 1 |  | 17 | 1
Rodeo Sanitary District Permit | E-001 (13267 Study) EPA 624 (601,602, 603) Eff Daily Maximum | Acrolein | 2004-05-20 | ND | 1 | ug/l | 50 | 1 |  | 17 | 10
Rodeo Sanitary District Permit | E-001 (13267 Study) EPA 624 (601,602, 603) Eff Daily Maximum | Acrolein | 2004-10-13 | ND | 0.56 | ug/l | 5 | 0.56 |  | 17 | 1
Rodeo Sanitary District Permit | E-001 (13267 Study) EPA 624 (601,602, 603) Eff Daily Maximum | Acrolein | 2005-05-05 | ND | 0.56 | ug/l | 5 | 0.56 |  | 17 | 1
Rodeo Sanitary District Permit | E-001 (13267 Study) EPA 624 (601,602, 603) Eff Daily Maximum | Acrylonitr | 2001-10-09 | ND | 1.6 | ug/l | 2 | 1.6 |  | 18 | 1
Rodeo Sanitary District Permit | E-001 (13267 Study) EPA 624 (601,602, 603) Eff Daily Maximum | Acrylonitr | 2002-05-10 | ND | 1.6 | ug/l | 2 | 1.6 |  | 18 | 1
Rodeo Sanitary District Permit | E-001 (13267 Study) EPA 624 (601,602, 603) Eff Daily Maximum | Acrylonitr | 2002-10-08 | ND | 1 | ug/l | 2 | 1 |  | 18 | 1
Rodeo Sanitary District Permit | E-001 (13267 Study) EPA 624 (601,602, 603) Eff Daily Maximum | Acrylonitr | 2003-05-02 | ND | 1 | ug/l | 2 | 1 |  | 18 | 1
Rodeo Sanitary District Permit | E-001 (13267 Study) EPA 624 (601,602, 603) Eff Daily Maximum | Acrylonitr | 2003-10-03 | ND | 1 | ug/l | 2 | 1 |  | 18 | 1
Rodeo Sanitary District Permit | E-001 (13267 Study) EPA 624 (601,602, 603) Eff Daily Maximum | Acrylonitr | 2004-05-20 | ND | 1 | ug/l | 20 | 1 |  | 18 | 10
Rodeo Sanitary District Permit | E-001 (13267 Study) EPA 624 (601,602, 603) Eff Daily Maximum | Acrylonitr | 2004-10-13 | ND | 0.33 | ug/l | 2 | 0.33 |  | 18 | 1
Rodeo Sanitary District Permit | E-001 (13267 Study) EPA 624 (601,602, 603) Eff Daily Maximum | Acrylonitr | 2005-05-05 | ND | 0.33 | ug/l | 2 | 0.33 |  | 18 | 1
Rodeo Sanitary District Permit | E-001 (13267 Study) EPA 624 (601,602, 603) Eff Daily Maximum | Benzene | 2001-10-09 | ND | 0.27 | ug/l | 0.5 | 0.27 |  | 19 | 1
Rodeo Sanitary District Permit | E-001 (13267 Study) EPA 624 (601,602, 603) Eff Daily Maximum | Benzene | 2002-05-10 | ND | 0.27 | ug/l | 0.5 | 0.27 |  | 19 | 1
Rodeo Sanitary District Permit | E-001 (13267 Study) EPA 624 (601,602, 603) Eff Daily Maximum | Benzene | 2002-10-08 | ND | 0.3 | ug/l | 0.5 | 0.3 |  | 19 | 1
Rodeo Sanitary District Permit | E-001 (13267 Study) EPA 624 (601,602, 603) Eff Daily Maximum | Benzene | 2003-05-02 | ND | 0.3 | ug/l | 0.5 | 0.3 |  | 19 | 1
Rodeo Sanitary District Permit | E-001 (13267 Study) EPA 624 (601,602, 603) Eff Daily Maximum | Benzene | 2003-10-03 | ND | 0.3 | ug/l | 0.5 | 0.3 |  | 19 | 1
Rodeo Sanitary District Permit | E-001 (13267 Study) EPA 624 (601,602, 603) Eff Daily Maximum | Benzene | 2004-05-20 | ND | 0.3 | ug/l | 5 | 0.3 |  | 19 | 10
Rodeo Sanitary District Permit | E-001 (13267 Study) EPA 624 (601,602, 603) Eff Daily Maximum | Benzene | 2004-10-13 | ND | 0.06 | ug/l | 0.5 | 0.06 |  | 19 | 1
Rodeo Sanitary District Permit | E-001 (13267 Study) EPA 624 (601,602, 603) Eff Daily Maximum | Benzene | 2005-05-05 | ND | 0.06 | ug/l | 0.5 | 0.06 |  | 19 | 1
Rodeo Sanitary District Permit | E-001 (13267 Study) EPA 624 (601,602, 603) Eff Daily Maximum | Bromoform | 2001-10-09 | ND | 0.1 | ug/l | 0.5 | 0.1 |  | 20 | 1
Rodeo Sanitary District Permit | E-001 (13267 Study) EPA 624 (601,602, 603) Eff Daily Maximum | Bromoform | 2002-05-10 | ND | 0.1 | ug/l | 0.5 | 0.1 |  | 20 | 1
Rodeo Sanitary District Permit | E-001 (13267 Study) EPA 624 (601,602, 603) Eff Daily Maximum | Bromoform | 2002-10-08 | ND | 0.2 | ug/l | 0.5 | 0.2 |  | 20 | 1
Rodeo Sanitary District Permit | E-001 (13267 Study) EPA 624 (601,602, 603) Eff Daily Maximum | Bromoform | 2003-05-02 | ND | 0.2 | ug/l | 0.5 | 0.2 |  | 20 | 1
Rodeo Sanitary District Permit | E-001 (13267 Study) EPA 624 (601,602, 603) Eff Daily Maximum | Bromoform | 2003-10-03 | ND | 0.2 | ug/l | 0.5 | 0.2 |  | 20 | 1
Rodeo Sanitary District Permit | E-001 (13267 Study) EPA 624 (601,602, 603) Eff Daily Maximum | Bromoform | 2004-05-20 | ND | 0.2 | ug/l | 5 | 0.2 |  | 20 | 10
Rodeo Sanitary District Permit | E-001 (13267 Study) EPA 624 (601,602, 603) Eff Daily Maximum | Bromoform | 2004-10-13 |  | 0.5 | ug/l | 0.5 | 0.07 |  | 20 | 1
Rodeo Sanitary District Permit | E-001 (13267 Study) EPA 624 (601,602, 603) Eff Daily Maximum | Bromoform | 2005-05-05 |  | 1.2 | ug/l | 0.5 | 0.07 |  | 20 | 1
Rodeo Sanitary District Permit | E-001 (13267 Study) EPA 624 (601,602, 603) Eff Daily Maximum | Carbon tet | 2001-10-09 | ND | 0.42 | ug/l | 0.5 | 0.42 |  | 21 | 1
Rodeo Sanitary District Permit | E-001 (13267 Study) EPA 624 (601,602, 603) Eff Daily Maximum | Carbon tet | 2002-05-10 | ND | 0.42 | ug/l | 0.5 | 0.42 |  | 21 | 1
Rodeo Sanitary District Permit | E-001 (13267 Study) EPA 624 (601,602, 603) Eff Daily Maximum | Carbon tet | 2002-10-08 | ND | 0.42 | ug/l | 0.5 | 0.42 |  | 21 | 1
Rodeo Sanitary District Permit | E-001 (13267 Study) EPA 624 (601,602, 603) Eff Daily Maximum | Carbon tet | 2003-05-02 | ND | 0.42 | ug/l | 0.5 | 0.42 |  | 21 | 1
Rodeo Sanitary District Permit | E-001 (13267 Study) EPA 624 (601,602, 603) Eff Daily Maximum | Carbon tet | 2003-10-03 | ND | 0.42 | ug/l | 0.5 | 0.42 |  | 21 | 1
Rodeo Sanitary District Permit | E-001 (13267 Study) EPA 624 (601,602, 603) Eff Daily Maximum | Carbon tet | 2004-05-20 | ND | 0.42 | ug/l | 5 | 0.42 |  | 21 | 10
Rodeo Sanitary District Permit | E-001 (13267 Study) EPA 624 (601,602, 603) Eff Daily Maximum | Carbon tet | 2004-10-13 | ND | 0.06 | ug/l | 0.5 | 0.06 |  | 21 | 1
Rodeo Sanitary District Permit | E-001 (13267 Study) EPA 624 (601,602, 603) Eff Daily Maximum | Carbon tet | 2005-05-05 | ND | 0.06 | ug/l | 0.5 | 0.06 |  | 21 | 1
Rodeo Sanitary District Permit | E-001 (13267 Study) EPA 624 (601,602, 603) Eff Daily Maximum | Chlorobenz | 2001-10-09 | ND | 0.19 | ug/l | 0.5 | 0.19 |  | 22 | 1
Rodeo Sanitary District Permit | E-001 (13267 Study) EPA 624 (601,602, 603) Eff Daily Maximum | Chlorobenz | 2002-05-10 | ND | 0.19 | ug/l | 0.5 | 0.19 |  | 22 | 1
Rodeo Sanitary District Permit | E-001 (13267 Study) EPA 624 (601,602, 603) Eff Daily Maximum | Chlorobenz | 2002-10-08 | ND | 0.3 | ug/l | 0.5 | 0.3 |  | 22 | 1
Rodeo Sanitary District Permit | E-001 (13267 Study) EPA 624 (601,602, 603) Eff Daily Maximum | Chlorobenz | 2003-05-02 | ND | 0.3 | ug/l | 0.5 | 0.3 |  | 22 | 1
Rodeo Sanitary District Permit | E-001 (13267 Study) EPA 624 (601,602, 603) Eff Daily Maximum | Chlorobenz | 2003-10-03 | ND | 0.3 | ug/l | 0.5 | 0.3 |  | 22 | 1
Rodeo Sanitary District Permit | E-001 (13267 Study) EPA 624 (601,602, 603) Eff Daily Maximum | Chlorobenz | 2004-05-20 | ND | 0.3 | ug/l | 5 | 0.3 |  | 22 | 10
Rodeo Sanitary District Permit | E-001 (13267 Study) EPA 624 (601,602, 603) Eff Daily Maximum | Chlorobenz | 2004-10-13 | ND | 0.06 | ug/l | 0.5 | 0.06 |  | 22 | 1
Rodeo Sanitary District Permit | E-001 (13267 Study) EPA 624 (601,602, 603) Eff Daily Maximum | Chlorobenz | 2005-05-05 | ND | 0.06 | ug/l | 0.5 | 0.06 |  | 22 | 1
Rodeo Sanitary District Permit | E-001 (13267 Study) EPA 624 (601,602, 603) Eff Daily Maximum | ClDibromthan | 2001-10-09 | ND | 0.18 | ug/l | 0.5 | 0.18 |  | 23 | 1
Rodeo Sanitary District Permit | E-001 (13267 Study) EPA 624 (601,602, 603) Eff Daily Maximum | ClDibromthan | 2002-05-10 | ND | 0.18 | ug/l | 0.5 | 0.18 |  | 23 | 1
Rodeo Sanitary District Permit | E-001 (13267 Study) EPA 624 (601,602, 603) Eff Daily Maximum | ClDibromthan | 2002-10-08 | J | 0.5 | ug/l | 0.5 | 0.3 |  | 23 | 1
Rodeo Sanitary District Permit | E-001 (13267 Study) EPA 624 (601,602, 603) Eff Daily Maximum | ClDibromthan | 2003-05-02 | ND | 0.3 | ug/l | 0.5 | 0.3 |  | 23 | 1
Rodeo Sanitary District Permit | E-001 (13267 Study) EPA 624 (601,602, 603) Eff Daily Maximum | ClDibromthan | 2003-10-03 | ND | 0.3 | ug/l | 0.5 | 0.3 |  | 23 | 1
Rodeo Sanitary District Permit | E-001 (13267 Study) EPA 624 (601,602, 603) Eff Daily Maximum | ClDibromthan | 2004-05-20 | ND | 0.3 | ug/l | 5 | 0.3 |  | 23 | 10
Rodeo Sanitary District Permit | E-001 (13267 Study) EPA 624 (601,602, 603) Eff Daily Maximum | ClDibromthan | 2004-10-13 |  | 7.4 | ug/l | 0.5 | 0.07 |  | 23 | 1
Rodeo Sanitary District Permit | E-001 (13267 Study) EPA 624 (601,602, 603) Eff Daily Maximum | ClDibromthan | 2005-05-05 |  | 14 | ug/l | 0.5 | 0.07 |  | 23 | 1
Rodeo Sanitary District Permit | E-001 (13267 Study) EPA 624 (601,602, 603) Eff Daily Maximum | Chloroethane | 2001-10-09 | ND | 0.34 | ug/l | 0.5 | 0.34 |  | 24 | 1
Rodeo Sanitary District Permit | E-001 (13267 Study) EPA 624 (601,602, 603) Eff Daily Maximum | Chloroethane | 2002-05-10 | ND | 0.34 | ug/l | 0.5 | 0.34 |  | 24 | 1
Rodeo Sanitary District Permit | E-001 (13267 Study) EPA 624 (601,602, 603) Eff Daily Maximum | Chloroethane | 2002-10-08 | ND | 0.34 | ug/l | 0.5 | 0.34 |  | 24 | 1
Rodeo Sanitary District Permit | E-001 (13267 Study) EPA 624 (601,602, 603) Eff Daily Maximum | Chloroethane | 2003-05-02 | ND | 0.34 | ug/l | 0.5 | 0.34 |  | 24 | 1
Rodeo Sanitary District Permit | E-001 (13267 Study) EPA 624 (601,602, 603) Eff Daily Maximum | Chloroethane | 2003-10-03 | ND | 0.34 | ug/l | 0.5 | 0.34 |  | 24 | 1
Rodeo Sanitary District Permit | E-001 (13267 Study) EPA 624 (601,602, 603) Eff Daily Maximum | Chloroethane | 2004-05-20 | ND | 0.34 | ug/l | 5 | 0.34 |  | 24 | 10
Rodeo Sanitary District Permit | E-001 (13267 Study) EPA 624 (601,602, 603) Eff Daily Maximum | Chloroethane | 2004-10-13 | ND | 0.07 | ug/l | 0.5 | 0.07 |  | 24 | 1
Rodeo Sanitary District Permit | E-001 (13267 Study) EPA 624 (601,602, 603) Eff Daily Maximum | Chloroethane | 2005-05-05 | ND | 0.07 | ug/l | 0.5 | 0.07 |  | 24 | 1
Rodeo Sanitary District Permit | E-001 (13267 Study) EPA 624 (601,602, 603) Eff Daily Maximum | 2-CEV Ether | 2001-10-09 | ND | 0.31 | ug/l | 1 | 0.31 |  | 25 | 1
Rodeo Sanitary District Permit | E-001 (13267 Study) EPA 624 (601,602, 603) Eff Daily Maximum | 2-CEV Ether | 2002-05-10 | ND | 0.31 | ug/l | 1 | 0.31 |  | 25 | 1
Rodeo Sanitary District Permit | E-001 (13267 Study) EPA 624 (601,602, 603) Eff Daily Maximum | 2-CEV Ether | 2002-10-08 | ND | 0.32 | ug/l | 1 | 0.32 |  | 25 | 1
Rodeo Sanitary District Permit | E-001 (13267 Study) EPA 624 (601,602, 603) Eff Daily Maximum | 2-CEV Ether | 2003-05-02 | ND | 0.32 | ug/l | 1 | 0.32 |  | 25 | 1
Rodeo Sanitary District Permit | E-001 (13267 Study) EPA 624 (601,602, 603) Eff Daily Maximum | 2-CEV Ether | 2003-10-03 | ND | 0.32 | ug/l | 1 | 0.32 |  | 25 | 1
Rodeo Sanitary District Permit | E-001 (13267 Study) EPA 624 (601,602, 603) Eff Daily Maximum | 2-CEV Ether | 2004-05-20 | ND | 0.32 | ug/l | 10 | 0.32 |  | 25 | 10
Rodeo Sanitary District Permit | E-001 (13267 Study) EPA 624 (601,602, 603) Eff Daily Maximum | 2-CEV Ether | 2004-10-13 | ND | 0.1 | ug/l | 1 | 0.1 |  | 25 | 1
Rodeo Sanitary District Permit | E-001 (13267 Study) EPA 624 (601,602, 603) Eff Daily Maximum | 2-CEV Ether | 2005-05-05 | ND | 0.1 | ug/l | 1 | 0.1 |  | 25 | 1
Rodeo Sanitary District Permit | E-001 (13267 Study) EPA 624 (601,602, 603) Eff Daily Maximum | Chloroform | 2001-10-09 |  | 1.9 | ug/l | 0.5 | 0.24 |  | 26 | 1
Rodeo Sanitary District Permit | E-001 (13267 Study) EPA 624 (601,602, 603) Eff Daily Maximum | Chloroform | 2002-05-10 |  | 3.5 | ug/l | 0.5 | 0.24 |  | 26 | 1
Rodeo Sanitary District Permit | E-001 (13267 Study) EPA 624 (601,602, 603) Eff Daily Maximum | Chloroform | 2002-10-08 |  | 3.2 | ug/l | 0.5 | 0.31 |  | 26 | 1
Rodeo Sanitary District Permit | E-001 (13267 Study) EPA 624 (601,602, 603) Eff Daily Maximum | Chloroform | 2003-05-02 |  | 1.9 | ug/l | 0.5 | 0.31 |  | 26 | 1
Rodeo Sanitary District Permit | E-001 (13267 Study) EPA 624 (601,602, 603) Eff Daily Maximum | Chloroform | 2003-10-03 |  | 1.2 | ug/l | 0.5 | 0.31 |  | 26 | 1
Rodeo Sanitary District Permit | E-001 (13267 Study) EPA 624 (601,602, 603) Eff Daily Maximum | Chloroform | 2004-05-20 | ND | 0.31 | ug/l | 5 | 0.31 |  | 26 | 10
Rodeo Sanitary District Permit | E-001 (13267 Study) EPA 624 (601,602, 603) Eff Daily Maximum | Chloroform | 2004-10-13 |  | 29 | ug/l | 0.5 | 0.05 |  | 26 | 1
Rodeo Sanitary District Permit | E-001 (13267 Study) EPA 624 (601,602, 603) Eff Daily Maximum | Chloroform | 2005-05-05 |  | 29 | ug/l | 0.5 | 0.05 |  | 26 | 1
Rodeo Sanitary District Permit | E-001 (13267 Study) EPA 624 (601,602, 603) Eff Daily Maximum | DiClBromthan | 2001-10-09 | ND | 0.46 | ug/l | 0.5 | 0.46 |  | 27 | 1
Rodeo Sanitary District Permit | E-001 (13267 Study) EPA 624 (601,602, 603) Eff Daily Maximum | DiClBromthan | 2002-05-10 |  | 0.6 | ug/l | 0.5 | 0.46 |  | 27 | 1
Rodeo Sanitary District Permit | E-001 (13267 Study) EPA 624 (601,602, 603) Eff Daily Maximum | DiClBromthan | 2002-10-08 |  | 1.4 | ug/l | 0.5 | 0.2 |  | 27 | 1
Rodeo Sanitary District Permit | E-001 (13267 Study) EPA 624 (601,602, 603) Eff Daily Maximum | DiClBromthan | 2003-05-02 |  | 0.6 | ug/l | 0.5 | 0.2 |  | 27 | 1
Rodeo Sanitary District Permit | E-001 (13267 Study) EPA 624 (601,602, 603) Eff Daily Maximum | DiClBromthan | 2003-10-03 | ND | 0.2 | ug/l | 0.5 | 0.2 |  | 27 | 1
Rodeo Sanitary District Permit | E-001 (13267 Study) EPA 624 (601,602, 603) Eff Daily Maximum | DiClBromthan | 2004-05-20 | ND | 0.2 | ug/l | 5 | 0.2 |  | 27 | 10
Rodeo Sanitary District Permit | E-001 (13267 Study) EPA 624 (601,602, 603) Eff Daily Maximum | DiClBromthan | 2004-10-13 |  | 15 | ug/l | 0.5 | 0.06 |  | 27 | 1
Rodeo Sanitary District Permit | E-001 (13267 Study) EPA 624 (601,602, 603) Eff Daily Maximum | DiClBromthan | 2005-05-05 |  | 20 | ug/l | 0.5 | 0.06 |  | 27 | 1
Rodeo Sanitary District Permit | E-001 (13267 Study) EPA 624 (601,602, 603) Eff Daily Maximum | 1,1-DCA | 2001-10-09 | ND | 0.28 | ug/l | 0.5 | 0.28 |  | 28 | 1
Rodeo Sanitary District Permit | E-001 (13267 Study) EPA 624 (601,602, 603) Eff Daily Maximum | 1,1-DCA | 2002-05-10 | ND | 0.28 | ug/l | 0.5 | 0.28 |  | 28 | 1
Rodeo Sanitary District Permit | E-001 (13267 Study) EPA 624 (601,602, 603) Eff Daily Maximum | 1,1-DCA | 2002-10-08 | ND | 0.34 | ug/l | 0.5 | 0.34 |  | 28 | 1
Rodeo Sanitary District Permit | E-001 (13267 Study) EPA 624 (601,602, 603) Eff Daily Maximum | 1,1-DCA | 2003-05-02 | ND | 0.34 | ug/l | 0.5 | 0.34 |  | 28 | 1
Rodeo Sanitary District Permit | E-001 (13267 Study) EPA 624 (601,602, 603) Eff Daily Maximum | 1,1-DCA | 2003-10-03 | ND | 0.34 | ug/l | 0.5 | 0.34 |  | 28 | 1
Rodeo Sanitary District Permit | E-001 (13267 Study) EPA 624 (601,602, 603) Eff Daily Maximum | 1,1-DCA | 2004-05-20 | ND | 0.34 | ug/l | 5 | 0.34 |  | 28 | 10
Rodeo Sanitary District Permit | E-001 (13267 Study) EPA 624 (601,602, 603) Eff Daily Maximum | 1,1-DCA | 2004-10-13 | ND | 0.05 | ug/l | 0.5 | 0.05 |  | 28 | 1
Rodeo Sanitary District Permit | E-001 (13267 Study) EPA 624 (601,602, 603) Eff Daily Maximum | 1,1-DCA | 2005-05-05 | ND | 0.05 | ug/l | 0.5 | 0.05 |  | 28 | 1
Rodeo Sanitary District Permit | E-001 (13267 Study) EPA 624 (601,602, 603) Eff Daily Maximum | 12E | 2001-10-09 | ND | 0.18 | ug/l | 0.5 | 0.18 |  | 29 | 1
Rodeo Sanitary District Permit | E-001 (13267 Study) EPA 624 (601,602, 603) Eff Daily Maximum | 12E | 2002-05-10 | ND | 0.18 | ug/l | 0.5 | 0.18 |  | 29 | 1
Rodeo Sanitary District Permit | E-001 (13267 Study) EPA 624 (601,602, 603) Eff Daily Maximum | 12E | 2002-10-08 | ND | 0.2 | ug/l | 0.5 | 0.2 |  | 29 | 1
Rodeo Sanitary District Permit | E-001 (13267 Study) EPA 624 (601,602, 603) Eff Daily Maximum | 12E | 2003-05-02 | ND | 0.2 | ug/l | 0.5 | 0.2 |  | 29 | 1
Rodeo Sanitary District Permit | E-001 (13267 Study) EPA 624 (601,602, 603) Eff Daily Maximum | 12E | 2003-10-03 | ND | 0.2 | ug/l | 0.5 | 0.2 |  | 29 | 1
Rodeo Sanitary District Permit | E-001 (13267 Study) EPA 624 (601,602, 603) Eff Daily Maximum | 12E | 2004-05-20 | ND | 0.2 | ug/l | 5 | 0.2 |  | 29 | 10
Rodeo Sanitary District Permit | E-001 (13267 Study) EPA 624 (601,602, 603) Eff Daily Maximum | 12E | 2004-10-13 | ND | 0.06 | ug/l | 0.5 | 0.06 |  | 29 | 1
Rodeo Sanitary District Permit | E-001 (13267 Study) EPA 624 (601,602, 603) Eff Daily Maximum | 12E | 2005-05-05 | ND | 0.06 | ug/l | 0.5 | 0.06 |  | 29 | 1
Rodeo Sanitary District Permit | E-001 (13267 Study) EPA 624 (601,602, 603) Eff Daily Maximum | 11E | 2001-10-09 | ND | 0.37 | ug/l | 0.5 | 0.37 |  | 30 | 1
Rodeo Sanitary District Permit | E-001 (13267 Study) EPA 624 (601,602, 603) Eff Daily Maximum | 11E | 2002-05-10 | ND | 0.37 | ug/l | 0.5 | 0.37 |  | 30 | 1
Rodeo Sanitary District Permit | E-001 (13267 Study) EPA 624 (601,602, 603) Eff Daily Maximum | 11E | 2002-10-08 | ND | 0.49 | ug/l | 0.5 | 0.49 |  | 30 | 1
Rodeo Sanitary District Permit | E-001 (13267 Study) EPA 624 (601,602, 603) Eff Daily Maximum | 11E | 2003-05-02 | ND | 0.49 | ug/l | 0.5 | 0.49 |  | 30 | 1
Rodeo Sanitary District Permit | E-001 (13267 Study) EPA 624 (601,602, 603) Eff Daily Maximum | 11E | 2003-10-03 | ND | 0.49 | ug/l | 0.5 | 0.49 |  | 30 | 1
Rodeo Sanitary District Permit | E-001 (13267 Study) EPA 624 (601,602, 603) Eff Daily Maximum | 11E | 2004-05-20 | ND | 0.49 | ug/l | 5 | 0.49 |  | 30 | 10
Rodeo Sanitary District Permit | E-001 (13267 Study) EPA 624 (601,602, 603) Eff Daily Maximum | 11E | 2004-10-13 | ND | 0.06 | ug/l | 0.5 | 0.06 |  | 30 | 1
Rodeo Sanitary District Permit | E-001 (13267 Study) EPA 624 (601,602, 603) Eff Daily Maximum | 11E | 2005-05-05 | ND | 0.06 | ug/l | 0.5 | 0.06 |  | 30 | 1
Rodeo Sanitary District Permit | E-001 (13267 Study) EPA 624 (601,602, 603) Eff Daily Maximum | 1,2 Dchlopro | 2001-10-09 | ND | 0.22 | ug/l | 0.5 | 0.22 |  | 31 | 1
Rodeo Sanitary District Permit | E-001 (13267 Study) EPA 624 (601,602, 603) Eff Daily Maximum | 1,2 Dchlopro | 2002-05-10 | ND | 0.22 | ug/l | 0.5 | 0.22 |  | 31 | 1
Rodeo Sanitary District Permit | E-001 (13267 Study) EPA 624 (601,602, 603) Eff Daily Maximum | 1,2 Dchlopro | 2002-10-08 | ND | 0.2 | ug/l | 0.5 | 0.2 |  | 31 | 1
Rodeo Sanitary District Permit | E-001 (13267 Study) EPA 624 (601,602, 603) Eff Daily Maximum | 1,2 Dchlopro | 2003-05-02 | ND | 0.2 | ug/l | 0.5 | 0.2 |  | 31 | 1
Rodeo Sanitary District Permit | E-001 (13267 Study) EPA 624 (601,602, 603) Eff Daily Maximum | 1,2 Dchlopro | 2003-10-03 | ND | 0.2 | ug/l | 0.5 | 0.2 |  | 31 | 1
Rodeo Sanitary District Permit | E-001 (13267 Study) EPA 624 (601,602, 603) Eff Daily Maximum | 1,2 Dchlopro | 2004-05-20 | ND | 0.2 | ug/l | 5 | 0.2 |  | 31 | 10
Rodeo Sanitary District Permit | E-001 (13267 Study) EPA 624 (601,602, 603) Eff Daily Maximum | 1,2 Dchlopro | 2004-10-13 | ND | 0.05 | ug/l | 0.5 | 0.05 |  | 31 | 1
Rodeo Sanitary District Permit | E-001 (13267 Study) EPA 624 (601,602, 603) Eff Daily Maximum | 1,2 Dchlopro | 2005-05-05 | ND | 0.05 | ug/l | 0.5 | 0.05 |  | 31 | 1
Rodeo Sanitary District Permit | E-001 (13267 Study) EPA 624 (601,602, 603) Eff Daily Maximum | cis-1,3-DiClpe | 2001-10-09 | ND | 0.25 | ug/l | 0.5 | 0.25 |  | 32 | 1
Rodeo Sanitary District Permit | E-001 (13267 Study) EPA 624 (601,602, 603) Eff Daily Maximum | trans-1,3DiClpe | 2001-10-09 | ND | 0.22 | ug/l | 0.5 | 0.22 |  | 32 | 1
Rodeo Sanitary District Permit | E-001 (13267 Study) EPA 624 (601,602, 603) Eff Daily Maximum | cis-1,3-DiClpe | 2002-05-10 | ND | 0.25 | ug/l | 0.5 | 0.25 |  | 32 | 1
Rodeo Sanitary District Permit | E-001 (13267 Study) EPA 624 (601,602, 603) Eff Daily Maximum | trans-1,3DiClpe | 2002-05-10 | ND | 0.22 | ug/l | 0.5 | 0.22 |  | 32 | 1
Rodeo Sanitary District Permit | E-001 (13267 Study) EPA 624 (601,602, 603) Eff Daily Maximum | cis-1,3-DiClpe | 2002-10-08 | ND | 0.2 | ug/l | 0.5 | 0.2 |  | 32 | 1
Rodeo Sanitary District Permit | E-001 (13267 Study) EPA 624 (601,602, 603) Eff Daily Maximum | trans-1,3DiClpe | 2002-10-08 | ND | 0.3 | ug/l | 0.5 | 0.3 |  | 32 | 1
Rodeo Sanitary District Permit | E-001 (13267 Study) EPA 624 (601,602, 603) Eff Daily Maximum | cis-1,3-DiClpe | 2003-05-02 | ND | 0.2 | ug/l | 0.5 | 0.2 |  | 32 | 1
Rodeo Sanitary District Permit | E-001 (13267 Study) EPA 624 (601,602, 603) Eff Daily Maximum | trans-1,3DiClpe | 2003-05-02 | ND | 0.3 | ug/l | 0.5 | 0.3 |  | 32 | 1
Rodeo Sanitary District Permit | E-001 (13267 Study) EPA 624 (601,602, 603) Eff Daily Maximum | cis-1,3-DiClpe | 2003-10-03 | ND | 0.2 | ug/l | 0.5 | 0.2 |  | 32 | 1
Rodeo Sanitary District Permit | E-001 (13267 Study) EPA 624 (601,602, 603) Eff Daily Maximum | trans-1,3DiClpe | 2003-10-03 | ND | 0.3 | ug/l | 0.5 | 0.3 |  | 32 | 1
Rodeo Sanitary District Permit | E-001 (13267 Study) EPA 624 (601,602, 603) Eff Daily Maximum | cis-1,3-DiClpe | 2004-05-20 | ND | 0.2 | ug/l | 5 | 0.2 |  | 32 | 10
Rodeo Sanitary District Permit | E-001 (13267 Study) EPA 624 (601,602, 603) Eff Daily Maximum | trans-1,3DiClpe | 2004-05-20 | ND | 0.3 | ug/l | 5 | 0.3 |  | 32 | 10
Rodeo Sanitary District Permit | E-001 (13267 Study) EPA 624 (601,602, 603) Eff Daily Maximum | cis-1,3-DiClpe | 2004-10-13 | ND | 0.06 | ug/l | 0.5 | 0.06 |  | 32 | 1
Rodeo Sanitary District Permit | E-001 (13267 Study) EPA 624 (601,602, 603) Eff Daily Maximum | trans-1,3DiClpe | 2004-10-13 | ND | 0.06 | ug/l | 0.5 | 0.06 |  | 32 | 1
Rodeo Sanitary District Permit | E-001 (13267 Study) EPA 624 (601,602, 603) Eff Daily Maximum | cis-1,3-DiClpe | 2005-05-05 | ND | 0.06 | ug/l | 0.5 | 0.06 |  | 32 | 1
Rodeo Sanitary District Permit | E-001 (13267 Study) EPA 624 (601,602, 603) Eff Daily Maximum | trans-1,3DiClpe | 2005-05-05 | ND | 0.06 | ug/l | 0.5 | 0.06 |  | 32 | 1
Rodeo Sanitary District Permit | E-001 (13267 Study) EPA 624 (601,602, 603) Eff Daily Maximum | Ethylbenze | 2001-10-09 | ND | 0.3 | ug/l | 0.5 | 0.3 |  | 33 | 1
Rodeo Sanitary District Permit | E-001 (13267 Study) EPA 624 (601,602, 603) Eff Daily Maximum | Ethylbenze | 2002-05-10 | ND | 0.3 | ug/l | 0.5 | 0.3 |  | 33 | 1
Rodeo Sanitary District Permit | E-001 (13267 Study) EPA 624 (601,602, 603) Eff Daily Maximum | Ethylbenze | 2002-10-08 | ND | 0.4 | ug/l | 0.5 | 0.4 |  | 33 | 1
Rodeo Sanitary District Permit | E-001 (13267 Study) EPA 624 (601,602, 603) Eff Daily Maximum | Ethylbenze | 2003-05-02 | ND | 0.4 | ug/l | 0.5 | 0.4 |  | 33 | 1
Rodeo Sanitary District Permit | E-001 (13267 Study) EPA 624 (601,602, 603) Eff Daily Maximum | Ethylbenze | 2003-10-03 | ND | 0.4 | ug/l | 0.5 | 0.4 |  | 33 | 1
Rodeo Sanitary District Permit | E-001 (13267 Study) EPA 624 (601,602, 603) Eff Daily Maximum | Ethylbenze | 2004-05-20 | ND | 0.4 | ug/l | 5 | 0.4 |  | 33 | 10
Rodeo Sanitary District Permit | E-001 (13267 Study) EPA 624 (601,602, 603) Eff Daily Maximum | Ethylbenze | 2004-10-13 | ND | 0.06 | ug/l | 0.5 | 0.06 |  | 33 | 1
Rodeo Sanitary District Permit | E-001 (13267 Study) EPA 624 (601,602, 603) Eff Daily Maximum | Ethylbenze | 2005-05-05 | ND | 0.06 | ug/l | 0.5 | 0.06 |  | 33 | 1
Rodeo Sanitary District Permit | E-001 (13267 Study) EPA 624 (601,602, 603) Eff Daily Maximum | Bromomethane | 2001-10-09 |  | 3.4 | ug/l | 0.5 | 0.46 |  | 34 | 1
Rodeo Sanitary District Permit | E-001 (13267 Study) EPA 624 (601,602, 603) Eff Daily Maximum | Bromomethane | 2002-05-10 | ND | 0.46 | ug/l | 0.5 | 0.46 |  | 34 | 1
Rodeo Sanitary District Permit | E-001 (13267 Study) EPA 624 (601,602, 603) Eff Daily Maximum | Bromomethane | 2002-10-08 | ND | 0.42 | ug/l | 0.5 | 0.42 |  | 34 | 1
Rodeo Sanitary District Permit | E-001 (13267 Study) EPA 624 (601,602, 603) Eff Daily Maximum | Bromomethane | 2003-05-02 | ND | 0.42 | ug/l | 0.5 | 0.42 |  | 34 | 1
Rodeo Sanitary District Permit | E-001 (13267 Study) EPA 624 (601,602, 603) Eff Daily Maximum | Bromomethane | 2003-10-03 | ND | 0.42 | ug/l | 0.5 | 0.42 |  | 34 | 1
Rodeo Sanitary District Permit | E-001 (13267 Study) EPA 624 (601,602, 603) Eff Daily Maximum | Bromomethane | 2004-05-20 | ND | 0.42 | ug/l | 5 | 0.42 |  | 34 | 10
Rodeo Sanitary District Permit | E-001 (13267 Study) EPA 624 (601,602, 603) Eff Daily Maximum | Bromomethane | 2004-10-13 | ND | 0.05 | ug/l | 0.5 | 0.05 |  | 34 | 1
Rodeo Sanitary District Permit | E-001 (13267 Study) EPA 624 (601,602, 603) Eff Daily Maximum | Bromomethane | 2005-05-05 | ND | 0.05 | ug/l | 0.5 | 0.05 |  | 34 | 1
Rodeo Sanitary District Permit | E-001 (13267 Study) EPA 624 (601,602, 603) Eff Daily Maximum | Chloromethan | 2001-10-09 | ND | 0.36 | ug/l | 0.5 | 0.36 |  | 35 | 1
Rodeo Sanitary District Permit | E-001 (13267 Study) EPA 624 (601,602, 603) Eff Daily Maximum | Chloromethan | 2002-05-10 | ND | 0.36 | ug/l | 0.5 | 0.36 |  | 35 | 1
Rodeo Sanitary District Permit | E-001 (13267 Study) EPA 624 (601,602, 603) Eff Daily Maximum | Chloromethan | 2002-10-08 | ND | 0.46 | ug/l | 0.5 | 0.46 |  | 35 | 1
Rodeo Sanitary District Permit | E-001 (13267 Study) EPA 624 (601,602, 603) Eff Daily Maximum | Chloromethan | 2003-05-02 | ND | 0.46 | ug/l | 0.5 | 0.46 |  | 35 | 1
Rodeo Sanitary District Permit | E-001 (13267 Study) EPA 624 (601,602, 603) Eff Daily Maximum | Chloromethan | 2003-10-03 | ND | 0.46 | ug/l | 0.5 | 0.46 |  | 35 | 1
Rodeo Sanitary District Permit | E-001 (13267 Study) EPA 624 (601,602, 603) Eff Daily Maximum | Chloromethan | 2004-05-20 | ND | 0.46 | ug/l | 5 | 0.46 |  | 35 | 10
Rodeo Sanitary District Permit | E-001 (13267 Study) EPA 624 (601,602, 603) Eff Daily Maximum | Chloromethan | 2004-10-13 | ND | 0.04 | ug/l | 0.5 | 0.04 |  | 35 | 1
Rodeo Sanitary District Permit | E-001 (13267 Study) EPA 624 (601,602, 603) Eff Daily Maximum | Chloromethan | 2005-05-05 | ND | 0.04 | ug/l | 0.5 | 0.04 |  | 35 | 1
Rodeo Sanitary District Permit | E-001 (13267 Study) EPA 624 (601,602, 603) Eff Daily Maximum | Meth_Ch | 2001-10-09 | ND | 0.38 | ug/l | 2 | 0.38 |  | 36 | 1
Rodeo Sanitary District Permit | E-001 (13267 Study) EPA 624 (601,602, 603) Eff Daily Maximum | Meth_Ch | 2002-05-10 | ND | 0.38 | ug/l | 2 | 0.38 |  | 36 | 1
Rodeo Sanitary District Permit | E-001 (13267 Study) EPA 624 (601,602, 603) Eff Daily Maximum | Meth_Ch | 2002-10-08 | ND | 0.4 | ug/l | 2 | 0.4 |  | 36 | 1
Rodeo Sanitary District Permit | E-001 (13267 Study) EPA 624 (601,602, 603) Eff Daily Maximum | Meth_Ch | 2003-05-02 | ND | 0.4 | ug/l | 2 | 0.4 |  | 36 | 1
Rodeo Sanitary District Permit | E-001 (13267 Study) EPA 624 (601,602, 603) Eff Daily Maximum | Meth_Ch | 2003-10-03 | ND | 0.4 | ug/l | 2 | 0.4 |  | 36 | 1
Rodeo Sanitary District Permit | E-001 (13267 Study) EPA 624 (601,602, 603) Eff Daily Maximum | Meth_Ch | 2004-05-20 | ND | 0.4 | ug/l | 5 | 0.4 |  | 36 | 10
Rodeo Sanitary District Permit | E-001 (13267 Study) EPA 624 (601,602, 603) Eff Daily Maximum | Meth_Ch | 2004-10-13 | ND | 0.07 | ug/l | 0.5 | 0.07 |  | 36 | 1
Rodeo Sanitary District Permit | E-001 (13267 Study) EPA 624 (601,602, 603) Eff Daily Maximum | Meth_Ch | 2005-05-05 | ND | 0.07 | ug/l | 0.5 | 0.07 |  | 36 | 1
Rodeo Sanitary District Permit | E-001 (13267 Study) EPA 624 (601,602, 603) Eff Daily Maximum | 1,1,2,2-TCA | 2001-10-09 | ND | 0.34 | ug/l | 0.5 | 0.34 |  | 37 | 1
Rodeo Sanitary District Permit | E-001 (13267 Study) EPA 624 (601,602, 603) Eff Daily Maximum | 1,1,2,2-TCA | 2002-05-10 | ND | 0.34 | ug/l | 0.5 | 0.34 |  | 37 | 1
Rodeo Sanitary District Permit | E-001 (13267 Study) EPA 624 (601,602, 603) Eff Daily Maximum | 1,1,2,2-TCA | 2002-10-08 | ND | 0.3 | ug/l | 0.5 | 0.3 |  | 37 | 1
Rodeo Sanitary District Permit | E-001 (13267 Study) EPA 624 (601,602, 603) Eff Daily Maximum | 1,1,2,2-TCA | 2003-05-02 | ND | 0.3 | ug/l | 0.5 | 0.3 |  | 37 | 1
Rodeo Sanitary District Permit | E-001 (13267 Study) EPA 624 (601,602, 603) Eff Daily Maximum | 1,1,2,2-TCA | 2003-10-03 | ND | 0.3 | ug/l | 0.5 | 0.3 |  | 37 | 1
Rodeo Sanitary District Permit | E-001 (13267 Study) EPA 624 (601,602, 603) Eff Daily Maximum | 1,1,2,2-TCA | 2004-05-20 | ND | 0.3 | ug/l | 5 | 0.3 |  | 37 | 10
Rodeo Sanitary District Permit | E-001 (13267 Study) EPA 624 (601,602, 603) Eff Daily Maximum | 1,1,2,2-TCA | 2004-10-13 | ND | 0.06 | ug/l | 0.5 | 0.06 |  | 37 | 1
Rodeo Sanitary District Permit | E-001 (13267 Study) EPA 624 (601,602, 603) Eff Daily Maximum | 1,1,2,2-TCA | 2005-05-05 | ND | 0.06 | ug/l | 0.5 | 0.06 |  | 37 | 1
Rodeo Sanitary District Permit | E-001 (13267 Study) EPA 624 (601,602, 603) Eff Daily Maximum | Tetrachlor | 2001-10-09 | ND | 0.32 | ug/l | 0.5 | 0.32 |  | 38 | 1
Rodeo Sanitary District Permit | E-001 (13267 Study) EPA 624 (601,602, 603) Eff Daily Maximum | Tetrachlor | 2002-05-10 | ND | 0.32 | ug/l | 0.5 | 0.32 |  | 38 | 1
Rodeo Sanitary District Permit | E-001 (13267 Study) EPA 624 (601,602, 603) Eff Daily Maximum | Tetrachlor | 2002-10-08 | ND | 0.44 | ug/l | 0.5 | 0.44 |  | 38 | 1
Rodeo Sanitary District Permit | E-001 (13267 Study) EPA 624 (601,602, 603) Eff Daily Maximum | Tetrachlor | 2003-05-02 | ND | 0.44 | ug/l | 0.5 | 0.44 |  | 38 | 1
Rodeo Sanitary District Permit | E-001 (13267 Study) EPA 624 (601,602, 603) Eff Daily Maximum | Tetrachlor | 2003-10-03 | ND | 0.44 | ug/l | 0.5 | 0.44 |  | 38 | 1
Rodeo Sanitary District Permit | E-001 (13267 Study) EPA 624 (601,602, 603) Eff Daily Maximum | Tetrachlor | 2004-05-20 | ND | 0.44 | ug/l | 5 | 0.44 |  | 38 | 10
Rodeo Sanitary District Permit | E-001 (13267 Study) EPA 624 (601,602, 603) Eff Daily Maximum | Tetrachlor | 2004-10-13 | ND | 0.06 | ug/l | 0.5 | 0.06 |  | 38 | 1
Rodeo Sanitary District Permit | E-001 (13267 Study) EPA 624 (601,602, 603) Eff Daily Maximum | Tetrachlor | 2005-05-05 | ND | 0.06 | ug/l | 0.5 | 0.06 |  | 38 | 1
Rodeo Sanitary District Permit | E-001 (13267 Study) EPA 624 (601,602, 603) Eff Daily Maximum | Toluene | 2001-10-09 | ND | 0.25 | ug/l | 0.5 | 0.25 |  | 39 | 1
Rodeo Sanitary District Permit | E-001 (13267 Study) EPA 624 (601,602, 603) Eff Daily Maximum | Toluene | 2002-05-10 | J | 0.4 | ug/l | 0.5 | 0.25 |  | 39 | 1
Rodeo Sanitary District Permit | E-001 (13267 Study) EPA 624 (601,602, 603) Eff Daily Maximum | Toluene | 2002-10-08 | ND | 0.32 | ug/l | 0.5 | 0.32 |  | 39 | 1
Rodeo Sanitary District Permit | E-001 (13267 Study) EPA 624 (601,602, 603) Eff Daily Maximum | Toluene | 2003-05-02 | ND | 0.32 | ug/l | 0.5 | 0.32 |  | 39 | 1
Rodeo Sanitary District Permit | E-001 (13267 Study) EPA 624 (601,602, 603) Eff Daily Maximum | Toluene | 2003-10-03 | ND | 0.32 | ug/l | 0.5 | 0.32 |  | 39 | 1
Rodeo Sanitary District Permit | E-001 (13267 Study) EPA 624 (601,602, 603) Eff Daily Maximum | Toluene | 2004-05-20 | ND | 0.32 | ug/l | 5 | 0.32 |  | 39 | 10
Rodeo Sanitary District Permit | E-001 (13267 Study) EPA 624 (601,602, 603) Eff Daily Maximum | Toluene | 2004-10-13 | ND | 0.06 | ug/l | 0.5 | 0.06 |  | 39 | 1
Rodeo Sanitary District Permit | E-001 (13267 Study) EPA 624 (601,602, 603) Eff Daily Maximum | Toluene | 2005-05-05 | J | 0.5 | ug/l | 0.5 | 0.06 |  | 39 | 1
Rodeo Sanitary District Permit | E-001 (13267 Study) EPA 624 (601,602, 603) Eff Daily Maximum | T-1,2-DCE | 2001-10-09 | ND | 0.3 | ug/l | 0.5 | 0.3 |  | 40 | 1
Rodeo Sanitary District Permit | E-001 (13267 Study) EPA 624 (601,602, 603) Eff Daily Maximum | T-1,2-DCE | 2002-05-10 | ND | 0.3 | ug/l | 0.5 | 0.3 |  | 40 | 1
Rodeo Sanitary District Permit | E-001 (13267 Study) EPA 624 (601,602, 603) Eff Daily Maximum | T-1,2-DCE | 2002-10-08 | ND | 0.43 | ug/l | 0.5 | 0.43 |  | 40 | 1
Rodeo Sanitary District Permit | E-001 (13267 Study) EPA 624 (601,602, 603) Eff Daily Maximum | T-1,2-DCE | 2003-05-02 | ND | 0.43 | ug/l | 0.5 | 0.43 |  | 40 | 1
Rodeo Sanitary District Permit | E-001 (13267 Study) EPA 624 (601,602, 603) Eff Daily Maximum | T-1,2-DCE | 2003-10-03 | ND | 0.43 | ug/l | 0.5 | 0.43 |  | 40 | 1
Rodeo Sanitary District Permit | E-001 (13267 Study) EPA 624 (601,602, 603) Eff Daily Maximum | T-1,2-DCE | 2004-05-20 | ND | 0.43 | ug/l | 5 | 0.43 |  | 40 | 10
Rodeo Sanitary District Permit | E-001 (13267 Study) EPA 624 (601,602, 603) Eff Daily Maximum | T-1,2-DCE | 2004-10-13 | ND | 0.05 | ug/l | 0.5 | 0.05 |  | 40 | 1
Rodeo Sanitary District Permit | E-001 (13267 Study) EPA 624 (601,602, 603) Eff Daily Maximum | T-1,2-DCE | 2005-05-05 | ND | 0.05 | ug/l | 0.5 | 0.05 |  | 40 | 1
Rodeo Sanitary District Permit | E-001 (13267 Study) EPA 624 (601,602, 603) Eff Daily Maximum | 1,1,1-TCA | 2001-10-09 | ND | 0.35 | ug/l | 0.5 | 0.35 |  | 41 | 1
Rodeo Sanitary District Permit | E-001 (13267 Study) EPA 624 (601,602, 603) Eff Daily Maximum | 1,1,1-TCA | 2002-05-10 | ND | 0.35 | ug/l | 0.5 | 0.35 |  | 41 | 1
Rodeo Sanitary District Permit | E-001 (13267 Study) EPA 624 (601,602, 603) Eff Daily Maximum | 1,1,1-TCA | 2002-10-08 | ND | 0.49 | ug/l | 0.5 | 0.49 |  | 41 | 1
Rodeo Sanitary District Permit | E-001 (13267 Study) EPA 624 (601,602, 603) Eff Daily Maximum | 1,1,1-TCA | 2003-05-02 | ND | 0.49 | ug/l | 0.5 | 0.49 |  | 41 | 1
Rodeo Sanitary District Permit | E-001 (13267 Study) EPA 624 (601,602, 603) Eff Daily Maximum | 1,1,1-TCA | 2003-10-03 | ND | 0.49 | ug/l | 0.5 | 0.49 |  | 41 | 1
Rodeo Sanitary District Permit | E-001 (13267 Study) EPA 624 (601,602, 603) Eff Daily Maximum | 1,1,1-TCA | 2004-05-20 | ND | 0.49 | ug/l | 5 | 0.49 |  | 41 | 10
Rodeo Sanitary District Permit | E-001 (13267 Study) EPA 624 (601,602, 603) Eff Daily Maximum | 1,1,1-TCA | 2004-10-13 | ND | 0.06 | ug/l | 0.5 | 0.06 |  | 41 | 1
Rodeo Sanitary District Permit | E-001 (13267 Study) EPA 624 (601,602, 603) Eff Daily Maximum | 1,1,1-TCA | 2005-05-05 | ND | 0.06 | ug/l | 0.5 | 0.06 |  | 41 | 1
Rodeo Sanitary District Permit | E-001 (13267 Study) EPA 624 (601,602, 603) Eff Daily Maximum | 1,1,2-TCA | 2001-10-09 | ND | 0.27 | ug/l | 0.5 | 0.27 |  | 42 | 1
Rodeo Sanitary District Permit | E-001 (13267 Study) EPA 624 (601,602, 603) Eff Daily Maximum | 1,1,2-TCA | 2002-05-10 | ND | 0.27 | ug/l | 0.5 | 0.27 |  | 42 | 1
Rodeo Sanitary District Permit | E-001 (13267 Study) EPA 624 (601,602, 603) Eff Daily Maximum | 1,1,2-TCA | 2002-10-08 | ND | 0.3 | ug/l | 0.5 | 0.3 |  | 42 | 1
Rodeo Sanitary District Permit | E-001 (13267 Study) EPA 624 (601,602, 603) Eff Daily Maximum | 1,1,2-TCA | 2003-05-02 | ND | 0.3 | ug/l | 0.5 | 0.3 |  | 42 | 1
Rodeo Sanitary District Permit | E-001 (13267 Study) EPA 624 (601,602, 603) Eff Daily Maximum | 1,1,2-TCA | 2003-10-03 | ND | 0.3 | ug/l | 0.5 | 0.3 |  | 42 | 1
Rodeo Sanitary District Permit | E-001 (13267 Study) EPA 624 (601,602, 603) Eff Daily Maximum | 1,1,2-TCA | 2004-05-20 | ND | 0.3 | ug/l | 5 | 0.3 |  | 42 | 10
Rodeo Sanitary District Permit | E-001 (13267 Study) EPA 624 (601,602, 603) Eff Daily Maximum | 1,1,2-TCA | 2004-10-13 | ND | 0.07 | ug/l | 0.5 | 0.07 |  | 42 | 1
Rodeo Sanitary District Permit | E-001 (13267 Study) EPA 624 (601,602, 603) Eff Daily Maximum | 1,1,2-TCA | 2005-05-05 | ND | 0.07 | ug/l | 0.5 | 0.07 |  | 42 | 1
Rodeo Sanitary District Permit | E-001 (13267 Study) EPA 624 (601,602, 603) Eff Daily Maximum | TriClethene | 2001-10-09 | ND | 0.29 | ug/l | 0.5 | 0.29 |  | 43 | 1
Rodeo Sanitary District Permit | E-001 (13267 Study) EPA 624 (601,602, 603) Eff Daily Maximum | TriClethene | 2002-05-10 | ND | 0.29 | ug/l | 0.5 | 0.29 |  | 43 | 1
Rodeo Sanitary District Permit | E-001 (13267 Study) EPA 624 (601,602, 603) Eff Daily Maximum | TriClethene | 2002-10-08 | ND | 0.3 | ug/l | 0.5 | 0.3 |  | 43 | 1
Rodeo Sanitary District Permit | E-001 (13267 Study) EPA 624 (601,602, 603) Eff Daily Maximum | TriClethene | 2003-05-02 | ND | 0.3 | ug/l | 0.5 | 0.3 |  | 43 | 1
Rodeo Sanitary District Permit | E-001 (13267 Study) EPA 624 (601,602, 603) Eff Daily Maximum | TriClethene | 2003-10-03 | ND | 0.3 | ug/l | 0.5 | 0.3 |  | 43 | 1
Rodeo Sanitary District Permit | E-001 (13267 Study) EPA 624 (601,602, 603) Eff Daily Maximum | TriClethene | 2004-05-20 | ND | 0.3 | ug/l | 5 | 0.3 |  | 43 | 10
Rodeo Sanitary District Permit | E-001 (13267 Study) EPA 624 (601,602, 603) Eff Daily Maximum | TriClethene | 2004-10-13 | ND | 0.06 | ug/l | 0.5 | 0.06 |  | 43 | 1
Rodeo Sanitary District Permit | E-001 (13267 Study) EPA 624 (601,602, 603) Eff Daily Maximum | TriClethene | 2005-05-05 | ND | 0.06 | ug/l | 0.5 | 0.06 |  | 43 | 1
Rodeo Sanitary District Permit | E-001 (13267 Study) EPA 624 (601,602, 603) Eff Daily Maximum | Vinyl chlo | 2001-10-09 | ND | 0.34 | ug/l | 0.5 | 0.34 |  | 44 | 1
Rodeo Sanitary District Permit | E-001 (13267 Study) EPA 624 (601,602, 603) Eff Daily Maximum | Vinyl chlo | 2002-05-10 | ND | 0.34 | ug/l | 0.5 | 0.34 |  | 44 | 1
Rodeo Sanitary District Permit | E-001 (13267 Study) EPA 624 (601,602, 603) Eff Daily Maximum | Vinyl chlo | 2002-10-08 | ND | 0.47 | ug/l | 0.5 | 0.47 |  | 44 | 1
Rodeo Sanitary District Permit | E-001 (13267 Study) EPA 624 (601,602, 603) Eff Daily Maximum | Vinyl chlo | 2003-05-02 | ND | 0.47 | ug/l | 0.5 | 0.47 |  | 44 | 1
Rodeo Sanitary District Permit | E-001 (13267 Study) EPA 624 (601,602, 603) Eff Daily Maximum | Vinyl chlo | 2003-10-03 | ND | 0.47 | ug/l | 0.5 | 0.47 |  | 44 | 1
Rodeo Sanitary District Permit | E-001 (13267 Study) EPA 624 (601,602, 603) Eff Daily Maximum | Vinyl chlo | 2004-05-20 | ND | 0.47 | ug/l | 5 | 0.47 |  | 44 | 10
Rodeo Sanitary District Permit | E-001 (13267 Study) EPA 624 (601,602, 603) Eff Daily Maximum | Vinyl chlo | 2004-10-13 | ND | 0.05 | ug/l | 0.5 | 0.05 |  | 44 | 1
Rodeo Sanitary District Permit | E-001 (13267 Study) EPA 624 (601,602, 603) Eff Daily Maximum | Vinyl chlo | 2005-05-05 | ND | 0.05 | ug/l | 0.5 | 0.05 |  | 44 | 1
Rodeo Sanitary District Permit | E-001 (13267 Study) EPA 625 Eff Daily Maximum | 2-Chlorophen | 2001-10-09 | ND | 0.4 | ug/l | 5 | 0.4 |  | 45 | 1
Rodeo Sanitary District Permit | E-001 (13267 Study) EPA 625 Eff Daily Maximum | 2-Chlorophen | 2002-05-10 | ND | 0.4 | ug/l | 5 | 0.4 |  | 45 | 1
Rodeo Sanitary District Permit | E-001 (13267 Study) EPA 625 Eff Daily Maximum | 2-Chlorophen | 2002-10-08 | ND | 0.6 | ug/l | 5 | 0.6 |  | 45 | 1
Rodeo Sanitary District Permit | E-001 (13267 Study) EPA 625 Eff Daily Maximum | 2-Chlorophen | 2003-05-02 | ND | 0.6 | ug/l | 5 | 0.6 |  | 45 | 1
Rodeo Sanitary District Permit | E-001 (13267 Study) EPA 625 Eff Daily Maximum | 2-Chlorophen | 2003-10-03 | ND | 0.6 | ug/l | 5 | 0.6 |  | 45 | 1
Rodeo Sanitary District Permit | E-001 (13267 Study) EPA 625 Eff Daily Maximum | 2-Chlorophen | 2004-05-06 | ND | 0.6 | ug/l | 2 | 0.6 |  | 45 | 1
Rodeo Sanitary District Permit | E-001 (13267 Study) EPA 625 Eff Daily Maximum | 2-Chlorophen | 2004-10-13 | ND | 1.2 | ug/l | 2 | 1.2 |  | 45 | 1
Rodeo Sanitary District Permit | E-001 (13267 Study) EPA 625 Eff Daily Maximum | 2-Chlorophen | 2005-05-05 | ND | 1.1 | ug/l | 2 | 1.1 |  | 45 | 1
Rodeo Sanitary District Permit | E-001 (13267 Study) EPA 625 Eff Daily Maximum | 2-Chlorophen | 2005-10-13 | ND | 1.2 | ug/l | 2 | 1.2 |  | 45 | 1
Rodeo Sanitary District Permit | E-001 (13267 Study) EPA 625 Eff Daily Maximum | 2,4-Dcphenol | 2001-10-09 | ND | 0.3 | ug/l | 5 | 0.3 |  | 46 | 1
Rodeo Sanitary District Permit | E-001 (13267 Study) EPA 625 Eff Daily Maximum | 2,4-Dcphenol | 2002-05-10 | ND | 0.3 | ug/l | 5 | 0.3 |  | 46 | 1
Rodeo Sanitary District Permit | E-001 (13267 Study) EPA 625 Eff Daily Maximum | 2,4-Dcphenol | 2002-10-08 | ND | 0.7 | ug/l | 5 | 0.7 |  | 46 | 1
Rodeo Sanitary District Permit | E-001 (13267 Study) EPA 625 Eff Daily Maximum | 2,4-Dcphenol | 2003-05-02 | ND | 0.7 | ug/l | 5 | 0.7 |  | 46 | 1
Rodeo Sanitary District Permit | E-001 (13267 Study) EPA 625 Eff Daily Maximum | 2,4-Dcphenol | 2003-10-03 | ND | 0.7 | ug/l | 5 | 0.7 |  | 46 | 1
Rodeo Sanitary District Permit | E-001 (13267 Study) EPA 625 Eff Daily Maximum | 2,4-Dcphenol | 2004-05-06 | ND | 0.7 | ug/l | 1 | 0.7 |  | 46 | 1
Rodeo Sanitary District Permit | E-001 (13267 Study) EPA 625 Eff Daily Maximum | 2,4-Dcphenol | 2004-10-13 | ND | 0.9 | ug/l | 1 | 0.9 |  | 46 | 1
Rodeo Sanitary District Permit | E-001 (13267 Study) EPA 625 Eff Daily Maximum | 2,4-Dcphenol | 2005-05-05 | ND | 0.86 | ug/l | 1 | 0.86 |  | 46 | 1
Rodeo Sanitary District Permit | E-001 (13267 Study) EPA 625 Eff Daily Maximum | 2,4-Dcphenol | 2005-10-13 | ND | 0.9 | ug/l | 1 | 0.9 |  | 46 | 1
Rodeo Sanitary District Permit | E-001 (13267 Study) EPA 625 Eff Daily Maximum | 2,4-Dmphenol | 2001-10-09 | ND | 0.3 | ug/l | 2 | 0.3 |  | 47 | 1
Rodeo Sanitary District Permit | E-001 (13267 Study) EPA 625 Eff Daily Maximum | 2,4-Dmphenol | 2002-05-10 | ND | 0.3 | ug/l | 2 | 0.3 |  | 47 | 1
Rodeo Sanitary District Permit | E-001 (13267 Study) EPA 625 Eff Daily Maximum | 2,4-Dmphenol | 2002-10-08 | ND | 0.9 | ug/l | 2 | 0.9 |  | 47 | 1
Rodeo Sanitary District Permit | E-001 (13267 Study) EPA 625 Eff Daily Maximum | 2,4-Dmphenol | 2003-05-02 | ND | 0.9 | ug/l | 2 | 0.9 |  | 47 | 1
Rodeo Sanitary District Permit | E-001 (13267 Study) EPA 625 Eff Daily Maximum | 2,4-Dmphenol | 2003-10-03 | ND | 0.9 | ug/l | 2 | 0.9 |  | 47 | 1
Rodeo Sanitary District Permit | E-001 (13267 Study) EPA 625 Eff Daily Maximum | 2,4-Dmphenol | 2004-05-06 | ND | 0.9 | ug/l | 2 | 0.9 |  | 47 | 1
Rodeo Sanitary District Permit | E-001 (13267 Study) EPA 625 Eff Daily Maximum | 2,4-Dmphenol | 2004-10-13 | ND | 1.1 | ug/l | 2 | 1.1 |  | 47 | 1
Rodeo Sanitary District Permit | E-001 (13267 Study) EPA 625 Eff Daily Maximum | 2,4-Dmphenol | 2005-05-05 | ND | 1 | ug/l | 2 | 1 |  | 47 | 1
Rodeo Sanitary District Permit | E-001 (13267 Study) EPA 625 Eff Daily Maximum | 2,4-Dmphenol | 2005-10-13 | ND | 1.1 | ug/l | 2 | 1.1 |  | 47 | 1
Rodeo Sanitary District Permit | E-001 (13267 Study) EPA 625 Eff Daily Maximum | 4,6,-Dinit | 2001-10-09 | ND | 0.4 | ug/l | 5 | 0.4 |  | 48 | 1
Rodeo Sanitary District Permit | E-001 (13267 Study) EPA 625 Eff Daily Maximum | 4,6,-Dinit | 2002-05-10 | ND | 0.4 | ug/l | 5 | 0.4 |  | 48 | 1
Rodeo Sanitary District Permit | E-001 (13267 Study) EPA 625 Eff Daily Maximum | 4,6,-Dinit | 2002-10-08 | ND | 0.9 | ug/l | 5 | 0.9 |  | 48 | 1
Rodeo Sanitary District Permit | E-001 (13267 Study) EPA 625 Eff Daily Maximum | 4,6,-Dinit | 2003-05-02 | ND | 0.9 | ug/l | 5 | 0.9 |  | 48 | 1
Rodeo Sanitary District Permit | E-001 (13267 Study) EPA 625 Eff Daily Maximum | 4,6,-Dinit | 2003-10-03 | ND | 0.9 | ug/l | 5 | 0.9 |  | 48 | 1
Rodeo Sanitary District Permit | E-001 (13267 Study) EPA 625 Eff Daily Maximum | 4,6,-Dinit | 2004-05-06 | ND | 0.9 | ug/l | 5 | 0.9 |  | 48 | 1
Rodeo Sanitary District Permit | E-001 (13267 Study) EPA 625 Eff Daily Maximum | 4,6,-Dinit | 2004-10-13 | ND | 2 | ug/l | 5 | 2 |  | 48 | 1
Rodeo Sanitary District Permit | E-001 (13267 Study) EPA 625 Eff Daily Maximum | 4,6,-Dinit | 2005-05-05 | ND | 1.9 | ug/l | 5 | 1.9 |  | 48 | 1
Rodeo Sanitary District Permit | E-001 (13267 Study) EPA 625 Eff Daily Maximum | 4,6,-Dinit | 2005-10-13 | ND | 2 | ug/l | 5 | 2 |  | 48 | 1
Rodeo Sanitary District Permit | E-001 (13267 Study) EPA 625 Eff Daily Maximum | 2,4,- Dini | 2001-10-09 | ND | 0.3 | ug/l | 5 | 0.3 |  | 49 | 1
Rodeo Sanitary District Permit | E-001 (13267 Study) EPA 625 Eff Daily Maximum | 2,4,- Dini | 2002-05-10 | ND | 0.3 | ug/l | 5 | 0.3 |  | 49 | 1
Rodeo Sanitary District Permit | E-001 (13267 Study) EPA 625 Eff Daily Maximum | 2,4,- Dini | 2002-10-08 | ND | 0.6 | ug/l | 5 | 0.6 |  | 49 | 1
Rodeo Sanitary District Permit | E-001 (13267 Study) EPA 625 Eff Daily Maximum | 2,4,- Dini | 2003-05-02 | ND | 0.6 | ug/l | 5 | 0.6 |  | 49 | 1
Rodeo Sanitary District Permit | E-001 (13267 Study) EPA 625 Eff Daily Maximum | 2,4,- Dini | 2003-10-03 | ND | 0.6 | ug/l | 5 | 0.6 |  | 49 | 1
Rodeo Sanitary District Permit | E-001 (13267 Study) EPA 625 Eff Daily Maximum | 2,4,- Dini | 2004-05-06 | ND | 0.6 | ug/l | 5 | 0.6 |  | 49 | 1
Rodeo Sanitary District Permit | E-001 (13267 Study) EPA 625 Eff Daily Maximum | 2,4,- Dini | 2004-10-13 | ND | 2 | ug/l | 5 | 2 |  | 49 | 1
Rodeo Sanitary District Permit | E-001 (13267 Study) EPA 625 Eff Daily Maximum | 2,4,- Dini | 2005-05-05 | ND | 1.9 | ug/l | 5 | 1.9 |  | 49 | 1
Rodeo Sanitary District Permit | E-001 (13267 Study) EPA 625 Eff Daily Maximum | 2,4,- Dini | 2005-10-13 | ND | 2 | ug/l | 5 | 2 |  | 49 | 1
Rodeo Sanitary District Permit | E-001 (13267 Study) EPA 625 Eff Daily Maximum | 2-Nitrophen | 2001-10-09 | ND | 0.3 | ug/l | 5 | 0.3 |  | 50 | 1
Rodeo Sanitary District Permit | E-001 (13267 Study) EPA 625 Eff Daily Maximum | 2-Nitrophen | 2002-05-10 | ND | 0.3 | ug/l | 5 | 0.3 |  | 50 | 1
Rodeo Sanitary District Permit | E-001 (13267 Study) EPA 625 Eff Daily Maximum | 2-Nitrophen | 2002-10-08 | ND | 0.7 | ug/l | 5 | 0.7 |  | 50 | 1
Rodeo Sanitary District Permit | E-001 (13267 Study) EPA 625 Eff Daily Maximum | 2-Nitrophen | 2003-05-02 | ND | 0.7 | ug/l | 5 | 0.7 |  | 50 | 1
Rodeo Sanitary District Permit | E-001 (13267 Study) EPA 625 Eff Daily Maximum | 2-Nitrophen | 2003-10-03 | ND | 0.7 | ug/l | 5 | 0.7 |  | 50 | 1
Rodeo Sanitary District Permit | E-001 (13267 Study) EPA 625 Eff Daily Maximum | 2-Nitrophen | 2004-05-06 | ND | 0.7 | ug/l | 5 | 0.7 |  | 50 | 1
Rodeo Sanitary District Permit | E-001 (13267 Study) EPA 625 Eff Daily Maximum | 2-Nitrophen | 2004-10-13 | ND | 1.1 | ug/l | 5 | 1.1 |  | 50 | 1
Rodeo Sanitary District Permit | E-001 (13267 Study) EPA 625 Eff Daily Maximum | 2-Nitrophen | 2005-05-05 | ND | 1 | ug/l | 5 | 1 |  | 50 | 1
Rodeo Sanitary District Permit | E-001 (13267 Study) EPA 625 Eff Daily Maximum | 2-Nitrophen | 2005-10-13 | ND | 1.1 | ug/l | 5 | 1.1 |  | 50 | 1
Rodeo Sanitary District Permit | E-001 (13267 Study) EPA 625 Eff Daily Maximum | 4-Nitropheno | 2001-10-09 | ND | 0.2 | ug/l | 5 | 0.2 |  | 51 | 1
Rodeo Sanitary District Permit | E-001 (13267 Study) EPA 625 Eff Daily Maximum | 4-Nitropheno | 2002-05-10 | ND | 0.2 | ug/l | 5 | 0.2 |  | 51 | 1
Rodeo Sanitary District Permit | E-001 (13267 Study) EPA 625 Eff Daily Maximum | 4-Nitropheno | 2002-10-08 | ND | 0.6 | ug/l | 5 | 0.6 |  | 51 | 1
Rodeo Sanitary District Permit | E-001 (13267 Study) EPA 625 Eff Daily Maximum | 4-Nitropheno | 2003-05-02 | ND | 0.6 | ug/l | 5 | 0.6 |  | 51 | 1
Rodeo Sanitary District Permit | E-001 (13267 Study) EPA 625 Eff Daily Maximum | 4-Nitropheno | 2003-10-03 | ND | 0.6 | ug/l | 5 | 0.6 |  | 51 | 1
Rodeo Sanitary District Permit | E-001 (13267 Study) EPA 625 Eff Daily Maximum | 4-Nitropheno | 2004-05-06 | ND | 0.6 | ug/l | 5 | 0.6 |  | 51 | 1
Rodeo Sanitary District Permit | E-001 (13267 Study) EPA 625 Eff Daily Maximum | 4-Nitropheno | 2004-10-13 | ND | 1 | ug/l | 5 | 1 |  | 51 | 1
Rodeo Sanitary District Permit | E-001 (13267 Study) EPA 625 Eff Daily Maximum | 4-Nitropheno | 2005-05-05 | ND | 0.95 | ug/l | 5 | 0.95 |  | 51 | 1
Rodeo Sanitary District Permit | E-001 (13267 Study) EPA 625 Eff Daily Maximum | 4-Nitropheno | 2005-10-13 | ND | 1 | ug/l | 5 | 1 |  | 51 | 1
Rodeo Sanitary District Permit | E-001 (13267 Study) EPA 625 Eff Daily Maximum | 4-cl-3mphen | 2001-10-09 | ND | 0.3 | ug/l | 1 | 0.3 |  | 52 | 1
Rodeo Sanitary District Permit | E-001 (13267 Study) EPA 625 Eff Daily Maximum | 4-cl-3mphen | 2002-05-10 | ND | 0.3 | ug/l | 1 | 0.3 |  | 52 | 1
Rodeo Sanitary District Permit | E-001 (13267 Study) EPA 625 Eff Daily Maximum | 4-cl-3mphen | 2002-10-08 | ND | 0.5 | ug/l | 1 | 0.5 |  | 52 | 1
Rodeo Sanitary District Permit | E-001 (13267 Study) EPA 625 Eff Daily Maximum | 4-cl-3mphen | 2003-05-02 | ND | 0.5 | ug/l | 1 | 0.5 |  | 52 | 1
Rodeo Sanitary District Permit | E-001 (13267 Study) EPA 625 Eff Daily Maximum | 4-cl-3mphen | 2003-10-03 | ND | 0.5 | ug/l | 1 | 0.5 |  | 52 | 1
Rodeo Sanitary District Permit | E-001 (13267 Study) EPA 625 Eff Daily Maximum | 4-cl-3mphen | 2004-05-06 | ND | 0.5 | ug/l | 1 | 0.5 |  | 52 | 1
Rodeo Sanitary District Permit | E-001 (13267 Study) EPA 625 Eff Daily Maximum | 4-cl-3mphen | 2004-10-13 | ND | 0.93 | ug/l | 1 | 0.93 |  | 52 | 1
Rodeo Sanitary District Permit | E-001 (13267 Study) EPA 625 Eff Daily Maximum | 4-cl-3mphen | 2005-05-05 | ND | 0.89 | ug/l | 1 | 0.89 |  | 52 | 1
Rodeo Sanitary District Permit | E-001 (13267 Study) EPA 625 Eff Daily Maximum | 4-cl-3mphen | 2005-10-13 | ND | 0.93 | ug/l | 1 | 0.93 |  | 52 | 1
Rodeo Sanitary District Permit | E-001 (13267 Study) EPA 625 Eff Daily Maximum | PCP | 2001-10-09 | ND | 0.4 | ug/l | 1 | 0.4 |  | 53 | 1
Rodeo Sanitary District Permit | E-001 (13267 Study) EPA 625 Eff Daily Maximum | PCP | 2002-05-10 | ND | 0.4 | ug/l | 1 | 0.4 |  | 53 | 1
Rodeo Sanitary District Permit | E-001 (13267 Study) EPA 625 Eff Daily Maximum | PCP | 2002-10-08 | ND | 0.9 | ug/l | 1 | 0.9 |  | 53 | 1
Rodeo Sanitary District Permit | E-001 (13267 Study) EPA 625 Eff Daily Maximum | PCP | 2003-05-02 | ND | 0.9 | ug/l | 1 | 0.9 |  | 53 | 1
Rodeo Sanitary District Permit | E-001 (13267 Study) EPA 625 Eff Daily Maximum | PCP | 2003-10-03 | ND | 0.9 | ug/l | 1 | 0.9 |  | 53 | 1
Rodeo Sanitary District Permit | E-001 (13267 Study) EPA 625 Eff Daily Maximum | PCP | 2004-05-06 | ND | 0.9 | ug/l | 1 | 0.9 |  | 53 | 1
Rodeo Sanitary District Permit | E-001 (13267 Study) EPA 625 Eff Daily Maximum | PCP | 2004-10-13 | ND | 0.98 | ug/l | 1 | 0.98 |  | 53 | 1
Rodeo Sanitary District Permit | E-001 (13267 Study) EPA 625 Eff Daily Maximum | PCP | 2005-05-05 | ND | 0.93 | ug/l | 1 | 0.93 |  | 53 | 1
Rodeo Sanitary District Permit | E-001 (13267 Study) EPA 625 Eff Daily Maximum | PCP | 2005-10-13 | ND | 0.98 | ug/l | 1 | 0.98 |  | 53 | 1
Rodeo Sanitary District Permit | E-001 (13267 Study) EPA 614 Eff Daily Maximum | Phenol | 2001-10-09 | ND | 0.2 | ug/L | 1 | 0.2 |  | 54 | 1
Rodeo Sanitary District Permit | E-001 (13267 Study) EPA 614 Eff Daily Maximum | Phenol | 2002-05-10 | ND | 0.2 | ug/L | 1 | 0.2 |  | 54 | 1
Rodeo Sanitary District Permit | E-001 (13267 Study) EPA 614 Eff Daily Maximum | Phenol | 2002-10-08 | ND | 0.4 | ug/L | 1 | 0.4 |  | 54 | 1
Rodeo Sanitary District Permit | E-001 (13267 Study) EPA 614 Eff Daily Maximum | Phenol | 2003-05-02 | ND | 0.4 | ug/L | 1 | 0.4 |  | 54 | 1
Rodeo Sanitary District Permit | E-001 (13267 Study) EPA 614 Eff Daily Maximum | Phenol | 2003-10-03 | ND | 0.4 | ug/L | 1 | 0.4 |  | 54 | 1
Rodeo Sanitary District Permit | E-001 (13267 Study) EPA 614 Eff Daily Maximum | Phenol | 2004-05-06 | ND | 0.4 | ug/L | 1 | 0.4 |  | 54 | 1
Rodeo Sanitary District Permit | E-001 (13267 Study) EPA 614 Eff Daily Maximum | Phenol | 2004-10-13 | ND | 0.8 | ug/L | 1 | 0.8 |  | 54 | 1
Rodeo Sanitary District Permit | E-001 (13267 Study) EPA 614 Eff Daily Maximum | Phenol | 2005-05-05 | ND | 0.76 | ug/L | 1 | 0.76 |  | 54 | 1
Rodeo Sanitary District Permit | E-001 (13267 Study) EPA 614 Eff Daily Maximum | Phenol | 2005-10-13 | ND | 0.8 | ug/L | 1 | 0.8 |  | 54 | 1
Rodeo Sanitary District Permit | E-001 (13267 Study) EPA 625 Eff Daily Maximum | 2,4,6-Tric | 2001-10-09 | ND | 0.2 | ug/l | 5 | 0.2 |  | 55 | 1
Rodeo Sanitary District Permit | E-001 (13267 Study) EPA 625 Eff Daily Maximum | 2,4,6-Tric | 2002-05-10 | ND | 0.2 | ug/l | 5 | 0.2 |  | 55 | 1
Rodeo Sanitary District Permit | E-001 (13267 Study) EPA 625 Eff Daily Maximum | 2,4,6-Tric | 2002-10-08 | ND | 0.6 | ug/l | 5 | 0.6 |  | 55 | 1
Rodeo Sanitary District Permit | E-001 (13267 Study) EPA 625 Eff Daily Maximum | 2,4,6-Tric | 2003-05-02 | ND | 0.6 | ug/l | 5 | 0.6 |  | 55 | 1
Rodeo Sanitary District Permit | E-001 (13267 Study) EPA 625 Eff Daily Maximum | 2,4,6-Tric | 2003-10-03 | ND | 0.6 | ug/l | 5 | 0.6 |  | 55 | 1
Rodeo Sanitary District Permit | E-001 (13267 Study) EPA 625 Eff Daily Maximum | 2,4,6-Tric | 2004-05-06 | ND | 0.6 | ug/l | 5 | 0.6 |  | 55 | 1
Rodeo Sanitary District Permit | E-001 (13267 Study) EPA 625 Eff Daily Maximum | 2,4,6-Tric | 2004-10-13 | ND | 2 | ug/l | 5 | 2 |  | 55 | 1
Rodeo Sanitary District Permit | E-001 (13267 Study) EPA 625 Eff Daily Maximum | 2,4,6-Tric | 2005-05-05 | ND | 1.9 | ug/l | 5 | 1.9 |  | 55 | 1
Rodeo Sanitary District Permit | E-001 (13267 Study) EPA 625 Eff Daily Maximum | 2,4,6-Tric | 2005-10-13 | ND | 2 | ug/l | 5 | 2 |  | 55 | 1
Rodeo Sanitary District Permit | E-001 (13267 Study) EPA 610HPLC Eff Daily Maximum | Acnaphthene | 2002-05-10 | ND | 0.17 | ug/l | 0.3 | 0.17 |  | 56 | 1
Rodeo Sanitary District Permit | E-001 (13267 Study) EPA 610HPLC Eff Daily Maximum | Acnaphthene | 2002-10-08 | ND | 0.17 | ug/l | 0.3 | 0.17 |  | 56 | 1
Rodeo Sanitary District Permit | E-001 (13267 Study) EPA 610HPLC Eff Daily Maximum | Acnaphthene | 2003-05-02 | ND | 0.17 | ug/l | 0.3 | 0.17 |  | 56 | 1
Rodeo Sanitary District Permit | E-001 (13267 Study) EPA 610HPLC Eff Daily Maximum | Acnaphthene | 2003-10-03 | ND | 0.17 | ug/l | 0.3 | 0.17 |  | 56 | 1
Rodeo Sanitary District Permit | E-001 (13267 Study) EPA 610HPLC Eff Daily Maximum | Acnaphthene | 2004-05-06 | ND | 0.17 | ug/l | 0.3 | 0.17 |  | 56 | 1
Rodeo Sanitary District Permit | E-001 (13267 Study) EPA 610HPLC Eff Daily Maximum | Acnaphthene | 2004-10-13 | ND | 0.03 | ug/l | 0.3 | 0.03 |  | 56 | 1
Rodeo Sanitary District Permit | E-001 (13267 Study) EPA 610HPLC Eff Daily Maximum | Acnaphthene | 2005-05-05 | ND | 0.029 | ug/l | 0.3 | 0.029 |  | 56 | 1
Rodeo Sanitary District Permit | E-001 (13267 Study) EPA 610HPLC Eff Daily Maximum | Acnaphthene | 2005-10-13 | ND | 0.03 | ug/l | 0.3 | 0.03 |  | 56 | 1
Rodeo Sanitary District Permit | E-001 PAHs Eff Daily Maximum | Acenaphth | 2000-10-03 | ND | 0.3 | ug/l |  |  |  | 57
Rodeo Sanitary District Permit | E-001 (13267 Study) EPA 610HPLC Eff Daily Maximum | Acenaphth | 2002-05-10 | ND | 0.03 | ug/l | 0.2 | 0.03 |  | 57 | 1
Rodeo Sanitary District Permit | E-001 (13267 Study) EPA 610HPLC Eff Daily Maximum | Acenaphth | 2002-10-08 | ND | 0.03 | ug/l | 0.2 | 0.03 |  | 57 | 1
Rodeo Sanitary District Permit | E-001 (13267 Study) EPA 610HPLC Eff Daily Maximum | Acenaphth | 2003-05-02 | ND | 0.03 | ug/l | 0.2 | 0.03 |  | 57 | 1
Rodeo Sanitary District Permit | E-001 (13267 Study) EPA 610HPLC Eff Daily Maximum | Acenaphth | 2003-10-03 | ND | 0.03 | ug/l | 0.2 | 0.03 |  | 57 | 1
Rodeo Sanitary District Permit | E-001 (13267 Study) EPA 610HPLC Eff Daily Maximum | Acenaphth | 2004-05-06 | ND | 0.03 | ug/l | 0.2 | 0.03 |  | 57 | 1
Rodeo Sanitary District Permit | E-001 (13267 Study) EPA 610HPLC Eff Daily Maximum | Acenaphth | 2004-10-13 | ND | 0.02 | ug/l | 0.2 | 0.02 |  | 57 | 1
Rodeo Sanitary District Permit | E-001 (13267 Study) EPA 610HPLC Eff Daily Maximum | Acenaphth | 2005-05-05 | ND | 0.019 | ug/l | 0.2 | 0.019 |  | 57 | 1
Rodeo Sanitary District Permit | E-001 (13267 Study) EPA 610HPLC Eff Daily Maximum | Acenaphth | 2005-10-13 | ND | 0.02 | ug/l | 0.2 | 0.02 |  | 57 | 1
Rodeo Sanitary District Permit | E-001 PAHs Eff Daily Maximum | Anthracene | 2000-10-03 | ND | 0.3 | ug/l |  |  |  | 58
Rodeo Sanitary District Permit | E-001 (13267 Study) EPA 610HPLC Eff Daily Maximum | Anthracene | 2002-05-10 | ND | 0.16 | ug/l | 0.3 | 0.16 |  | 58 | 1
Rodeo Sanitary District Permit | E-001 (13267 Study) EPA 610HPLC Eff Daily Maximum | Anthracene | 2002-10-08 | ND | 0.16 | ug/l | 0.3 | 0.16 |  | 58 | 1
Rodeo Sanitary District Permit | E-001 (13267 Study) EPA 610HPLC Eff Daily Maximum | Anthracene | 2003-05-02 | ND | 0.16 | ug/l | 0.3 | 0.16 |  | 58 | 1
Rodeo Sanitary District Permit | E-001 (13267 Study) EPA 610HPLC Eff Daily Maximum | Anthracene | 2003-10-03 | ND | 0.16 | ug/l | 0.3 | 0.16 |  | 58 | 1
Rodeo Sanitary District Permit | E-001 (13267 Study) EPA 610HPLC Eff Daily Maximum | Anthracene | 2004-05-06 | ND | 0.16 | ug/l | 0.3 | 0.16 |  | 58 | 1
Rodeo Sanitary District Permit | E-001 (13267 Study) EPA 610HPLC Eff Daily Maximum | Anthracene | 2004-10-13 | ND | 0.03 | ug/l | 0.3 | 0.03 |  | 58 | 1
Rodeo Sanitary District Permit | E-001 (13267 Study) EPA 610HPLC Eff Daily Maximum | Anthracene | 2005-05-05 | ND | 0.029 | ug/l | 0.3 | 0.029 |  | 58 | 1
Rodeo Sanitary District Permit | E-001 (13267 Study) EPA 610HPLC Eff Daily Maximum | Anthracene | 2005-10-13 | ND | 0.03 | ug/l | 0.3 | 0.03 |  | 58 | 1
Rodeo Sanitary District Permit | E-001 (13267 Study) EPA 625 Eff Daily Maximum | Benzidine | 2001-10-09 | ND | 0.3 | ug/l | 5 | 0.3 |  | 59 | 1
Rodeo Sanitary District Permit | E-001 (13267 Study) EPA 625 Eff Daily Maximum | Benzidine | 2002-05-10 | ND | 0.3 | ug/l | 5 | 0.3 |  | 59 | 1
Rodeo Sanitary District Permit | E-001 (13267 Study) EPA 625 Eff Daily Maximum | Benzidine | 2002-10-08 | ND | 1 | ug/l | 5 | 1 |  | 59 | 1
Rodeo Sanitary District Permit | E-001 (13267 Study) EPA 625 Eff Daily Maximum | Benzidine | 2003-05-02 | ND | 1 | ug/l | 5 | 1 |  | 59 | 1
Rodeo Sanitary District Permit | E-001 (13267 Study) EPA 625 Eff Daily Maximum | Benzidine | 2003-10-03 | ND | 1 | ug/l | 5 | 1 |  | 59 | 1
Rodeo Sanitary District Permit | E-001 (13267 Study) EPA 625 Eff Daily Maximum | Benzidine | 2004-05-06 | ND | 1 | ug/l | 5 | 1 |  | 59 | 1
Rodeo Sanitary District Permit | E-001 (13267 Study) EPA 625 Eff Daily Maximum | Benzidine | 2004-10-13 | ND | 1 | ug/l | 5 | 1 |  | 59 | 1
Rodeo Sanitary District Permit | E-001 (13267 Study) EPA 625 Eff Daily Maximum | Benzidine | 2005-05-05 | ND | 0.95 | ug/l | 5 | 0.95 |  | 59 | 1
Rodeo Sanitary District Permit | E-001 (13267 Study) EPA 625 Eff Daily Maximum | Benzidine | 2005-10-13 | ND | 1 | ug/l | 5 | 1 |  | 59 | 1
Rodeo Sanitary District Permit | E-001 PAHs Eff Daily Maximum | 1,2-BZ(AH)AN | 2000-10-03 | ND | 0.3 | ug/l |  |  |  | 60
Rodeo Sanitary District Permit | E-001 (13267 Study) EPA 610HPLC Eff Daily Maximum | 1,2-BZ(AH)AN | 2002-05-10 | ND | 0.12 | ug/l | 0.3 | 0.12 |  | 60 | 1
Rodeo Sanitary District Permit | E-001 (13267 Study) EPA 610HPLC Eff Daily Maximum | 1,2-BZ(AH)AN | 2002-10-08 | ND | 0.12 | ug/l | 0.3 | 0.12 |  | 60 | 1
Rodeo Sanitary District Permit | E-001 (13267 Study) EPA 610HPLC Eff Daily Maximum | 1,2-BZ(AH)AN | 2003-05-02 | ND | 0.12 | ug/l | 0.3 | 0.12 |  | 60 | 1
Rodeo Sanitary District Permit | E-001 (13267 Study) EPA 610HPLC Eff Daily Maximum | 1,2-BZ(AH)AN | 2003-10-03 | ND | 0.12 | ug/l | 0.3 | 0.12 |  | 60 | 1
Rodeo Sanitary District Permit | E-001 (13267 Study) EPA 610HPLC Eff Daily Maximum | 1,2-BZ(AH)AN | 2004-05-06 | ND | 0.12 | ug/l | 0.3 | 0.12 |  | 60 | 1
Rodeo Sanitary District Permit | E-001 (13267 Study) EPA 610HPLC Eff Daily Maximum | 1,2-BZ(AH)AN | 2004-10-13 | ND | 0.02 | ug/l | 0.3 | 0.02 |  | 60 | 1
Rodeo Sanitary District Permit | E-001 (13267 Study) EPA 610HPLC Eff Daily Maximum | 1,2-BZ(AH)AN | 2005-05-05 | ND | 0.019 | ug/l | 0.3 | 0.019 |  | 60 | 1
Rodeo Sanitary District Permit | E-001 (13267 Study) EPA 610HPLC Eff Daily Maximum | 1,2-BZ(AH)AN | 2005-10-13 | ND | 0.02 | ug/l | 0.3 | 0.02 |  | 60 | 1
Rodeo Sanitary District Permit | E-001 PAHs Eff Daily Maximum | BENZO(A)Pyre | 2000-10-03 | ND | 0.3 | ug/l |  |  |  | 61
Rodeo Sanitary District Permit | E-001 (13267 Study) EPA 610HPLC Eff Daily Maximum | BENZO(A)Pyre | 2002-05-10 | ND | 0.09 | ug/l | 0.3 | 0.09 |  | 61 | 1
Rodeo Sanitary District Permit | E-001 (13267 Study) EPA 610HPLC Eff Daily Maximum | BENZO(A)Pyre | 2002-10-08 | ND | 0.09 | ug/l | 0.3 | 0.09 |  | 61 | 1
Rodeo Sanitary District Permit | E-001 (13267 Study) EPA 610HPLC Eff Daily Maximum | BENZO(A)Pyre | 2003-05-02 | ND | 0.09 | ug/l | 0.3 | 0.09 |  | 61 | 1
Rodeo Sanitary District Permit | E-001 (13267 Study) EPA 610HPLC Eff Daily Maximum | BENZO(A)Pyre | 2003-10-03 | ND | 0.09 | ug/l | 0.3 | 0.09 |  | 61 | 1
Rodeo Sanitary District Permit | E-001 (13267 Study) EPA 610HPLC Eff Daily Maximum | BENZO(A)Pyre | 2004-05-06 | ND | 0.09 | ug/l | 0.3 | 0.09 |  | 61 | 1
Rodeo Sanitary District Permit | E-001 (13267 Study) EPA 610HPLC Eff Daily Maximum | BENZO(A)Pyre | 2004-10-13 | ND | 0.02 | ug/l | 0.3 | 0.02 |  | 61 | 1
Rodeo Sanitary District Permit | E-001 (13267 Study) EPA 610HPLC Eff Daily Maximum | BENZO(A)Pyre | 2005-05-05 | ND | 0.019 | ug/l | 0.3 | 0.019 |  | 61 | 1
Rodeo Sanitary District Permit | E-001 (13267 Study) EPA 610HPLC Eff Daily Maximum | BENZO(A)Pyre | 2005-10-13 | ND | 0.02 | ug/l | 0.3 | 0.02 |  | 61 | 1
Rodeo Sanitary District Permit | E-001 PAHs Eff Daily Maximum | 3,4-BFLUOR | 2000-10-03 | ND | 0.3 | ug/l |  |  |  | 62
Rodeo Sanitary District Permit | E-001 (13267 Study) EPA 610HPLC Eff Daily Maximum | 3,4-BFLUOR | 2002-05-10 | ND | 0.11 | ug/l | 0.3 | 0.11 |  | 62 | 1
Rodeo Sanitary District Permit | E-001 (13267 Study) EPA 610HPLC Eff Daily Maximum | 3,4-BFLUOR | 2002-10-08 | ND | 0.11 | ug/l | 0.3 | 0.11 |  | 62 | 1
Rodeo Sanitary District Permit | E-001 (13267 Study) EPA 610HPLC Eff Daily Maximum | 3,4-BFLUOR | 2003-05-02 | ND | 0.11 | ug/l | 0.3 | 0.11 |  | 62 | 1
Rodeo Sanitary District Permit | E-001 (13267 Study) EPA 610HPLC Eff Daily Maximum | 3,4-BFLUOR | 2003-10-03 | ND | 0.11 | ug/l | 0.3 | 0.11 |  | 62 | 1
Rodeo Sanitary District Permit | E-001 (13267 Study) EPA 610HPLC Eff Daily Maximum | 3,4-BFLUOR | 2004-05-06 | ND | 0.11 | ug/l | 0.3 | 0.11 |  | 62 | 1
Rodeo Sanitary District Permit | E-001 (13267 Study) EPA 610HPLC Eff Daily Maximum | 3,4-BFLUOR | 2004-10-13 | ND | 0.03 | ug/l | 0.3 | 0.03 |  | 62 | 1
Rodeo Sanitary District Permit | E-001 (13267 Study) EPA 610HPLC Eff Daily Maximum | 3,4-BFLUOR | 2005-05-05 | ND | 0.029 | ug/l | 0.3 | 0.029 |  | 62 | 1
Rodeo Sanitary District Permit | E-001 (13267 Study) EPA 610HPLC Eff Daily Maximum | 3,4-BFLUOR | 2005-10-13 | ND | 0.03 | ug/l | 0.3 | 0.03 |  | 62 | 1
Rodeo Sanitary District Permit | E-001 PAHs Eff Daily Maximum | 1,12-BZPERY | 2000-10-03 | ND | 0.3 | ug/l |  |  |  | 63
Rodeo Sanitary District Permit | E-001 (13267 Study) EPA 610HPLC Eff Daily Maximum | 1,12-BZPERY | 2002-05-10 | ND | 0.06 | ug/l | 0.1 | 0.06 |  | 63 | 1
Rodeo Sanitary District Permit | E-001 (13267 Study) EPA 610HPLC Eff Daily Maximum | 1,12-BZPERY | 2002-10-08 | ND | 0.06 | ug/l | 0.1 | 0.06 |  | 63 | 1
Rodeo Sanitary District Permit | E-001 (13267 Study) EPA 610HPLC Eff Daily Maximum | 1,12-BZPERY | 2003-05-02 | ND | 0.06 | ug/l | 0.1 | 0.06 |  | 63 | 1
Rodeo Sanitary District Permit | E-001 (13267 Study) EPA 610HPLC Eff Daily Maximum | 1,12-BZPERY | 2003-10-03 | ND | 0.06 | ug/l | 0.1 | 0.06 |  | 63 | 1
Rodeo Sanitary District Permit | E-001 (13267 Study) EPA 610HPLC Eff Daily Maximum | 1,12-BZPERY | 2004-05-06 | ND | 0.06 | ug/l | 0.1 | 0.06 |  | 63 | 1
Rodeo Sanitary District Permit | E-001 (13267 Study) EPA 610HPLC Eff Daily Maximum | 1,12-BZPERY | 2004-10-13 | ND | 0.03 | ug/l | 0.1 | 0.03 |  | 63 | 1
Rodeo Sanitary District Permit | E-001 (13267 Study) EPA 610HPLC Eff Daily Maximum | 1,12-BZPERY | 2005-05-05 | ND | 0.029 | ug/l | 0.1 | 0.029 |  | 63 | 1
Rodeo Sanitary District Permit | E-001 (13267 Study) EPA 610HPLC Eff Daily Maximum | 1,12-BZPERY | 2005-10-13 | ND | 0.03 | ug/l | 0.1 | 0.03 |  | 63 | 1
Rodeo Sanitary District Permit | E-001 PAHs Eff Daily Maximum | B(K)Flranthn | 2000-10-03 | ND | 0.3 | ug/l |  |  |  | 64
Rodeo Sanitary District Permit | E-001 (13267 Study) EPA 610HPLC Eff Daily Maximum | B(K)Flranthn | 2002-05-10 | ND | 0.16 | ug/l | 0.3 | 0.16 |  | 64 | 1
Rodeo Sanitary District Permit | E-001 (13267 Study) EPA 610HPLC Eff Daily Maximum | B(K)Flranthn | 2002-10-08 | ND | 0.16 | ug/l | 0.3 | 0.16 |  | 64 | 1
Rodeo Sanitary District Permit | E-001 (13267 Study) EPA 610HPLC Eff Daily Maximum | B(K)Flranthn | 2003-05-02 | ND | 0.16 | ug/l | 0.3 | 0.16 |  | 64 | 1
Rodeo Sanitary District Permit | E-001 (13267 Study) EPA 610HPLC Eff Daily Maximum | B(K)Flranthn | 2003-10-03 | ND | 0.16 | ug/l | 0.3 | 0.16 |  | 64 | 1
Rodeo Sanitary District Permit | E-001 (13267 Study) EPA 610HPLC Eff Daily Maximum | B(K)Flranthn | 2004-05-06 | ND | 0.16 | ug/l | 0.3 | 0.16 |  | 64 | 1
Rodeo Sanitary District Permit | E-001 (13267 Study) EPA 610HPLC Eff Daily Maximum | B(K)Flranthn | 2004-10-13 | ND | 0.04 | ug/l | 0.3 | 0.04 |  | 64 | 1
Rodeo Sanitary District Permit | E-001 (13267 Study) EPA 610HPLC Eff Daily Maximum | B(K)Flranthn | 2005-05-05 | ND | 0.039 | ug/l | 0.3 | 0.039 |  | 64 | 1
Rodeo Sanitary District Permit | E-001 (13267 Study) EPA 610HPLC Eff Daily Maximum | B(K)Flranthn | 2005-10-13 | ND | 0.04 | ug/l | 0.3 | 0.04 |  | 64 | 1
Rodeo Sanitary District Permit | E-001 (13267 Study) EPA 625 Eff Daily Maximum | BEM | 2001-10-09 | ND | 0.3 | ug/l | 5 | 0.3 |  | 65 | 1
Rodeo Sanitary District Permit | E-001 (13267 Study) EPA 625 Eff Daily Maximum | BEM | 2002-05-10 | ND | 0.3 | ug/l | 5 | 0.3 |  | 65 | 1
Rodeo Sanitary District Permit | E-001 (13267 Study) EPA 625 Eff Daily Maximum | BEM | 2002-10-08 | ND | 0.9 | ug/l | 5 | 0.9 |  | 65 | 1
Rodeo Sanitary District Permit | E-001 (13267 Study) EPA 625 Eff Daily Maximum | BEM | 2003-05-02 | ND | 0.9 | ug/l | 5 | 0.9 |  | 65 | 1
Rodeo Sanitary District Permit | E-001 (13267 Study) EPA 625 Eff Daily Maximum | BEM | 2003-10-03 | ND | 0.9 | ug/l | 5 | 0.9 |  | 65 | 1
Rodeo Sanitary District Permit | E-001 (13267 Study) EPA 625 Eff Daily Maximum | BEM | 2004-05-06 | ND | 0.9 | ug/l | 5 | 0.9 |  | 65 | 1
Rodeo Sanitary District Permit | E-001 (13267 Study) EPA 625 Eff Daily Maximum | BEM | 2004-10-13 | ND | 0.8 | ug/l | 5 | 0.8 |  | 65 | 1
Rodeo Sanitary District Permit | E-001 (13267 Study) EPA 625 Eff Daily Maximum | BEM | 2005-05-05 | ND | 0.76 | ug/l | 5 | 0.76 |  | 65 | 1
Rodeo Sanitary District Permit | E-001 (13267 Study) EPA 625 Eff Daily Maximum | BEM | 2005-10-13 | ND | 0.8 | ug/l | 5 | 0.8 |  | 65 | 1
Rodeo Sanitary District Permit | E-001 (13267 Study) EPA 625 Eff Daily Maximum | Bis(2-chlo | 2001-10-09 | ND | 0.3 | ug/l | 1 | 0.3 |  | 66 | 1
Rodeo Sanitary District Permit | E-001 (13267 Study) EPA 625 Eff Daily Maximum | Bis(2-chlo | 2002-05-10 | ND | 0.3 | ug/l | 1 | 0.3 |  | 66 | 1
Rodeo Sanitary District Permit | E-001 (13267 Study) EPA 625 Eff Daily Maximum | Bis(2-chlo | 2002-10-08 | ND | 0.7 | ug/l | 1 | 0.7 |  | 66 | 1
Rodeo Sanitary District Permit | E-001 (13267 Study) EPA 625 Eff Daily Maximum | Bis(2-chlo | 2003-05-02 | ND | 0.7 | ug/l | 1 | 0.7 |  | 66 | 1
Rodeo Sanitary District Permit | E-001 (13267 Study) EPA 625 Eff Daily Maximum | Bis(2-chlo | 2003-10-03 | ND | 0.7 | ug/l | 1 | 0.7 |  | 66 | 1
Rodeo Sanitary District Permit | E-001 (13267 Study) EPA 625 Eff Daily Maximum | Bis(2-chlo | 2004-05-06 | ND | 0.7 | ug/l | 1 | 0.7 |  | 66 | 1
Rodeo Sanitary District Permit | E-001 (13267 Study) EPA 625 Eff Daily Maximum | Bis(2-chlo | 2004-10-13 | ND | 0.7 | ug/l | 1 | 0.7 |  | 66 | 1
Rodeo Sanitary District Permit | E-001 (13267 Study) EPA 625 Eff Daily Maximum | Bis(2-chlo | 2005-05-05 | ND | 0.67 | ug/l | 1 | 0.67 |  | 66 | 1
Rodeo Sanitary District Permit | E-001 (13267 Study) EPA 625 Eff Daily Maximum | Bis(2-chlo | 2005-10-13 | ND | 0.7 | ug/l | 1 | 0.7 |  | 66 | 1
Rodeo Sanitary District Permit | E-001 (13267 Study) EPA 625 Eff Daily Maximum | BIT | 2001-10-09 | ND | 1 | ug/l | 2 | 1 |  | 67 | 1
Rodeo Sanitary District Permit | E-001 (13267 Study) EPA 625 Eff Daily Maximum | BIT | 2002-05-10 | ND | 1 | ug/l | 2 | 1 |  | 67 | 1
Rodeo Sanitary District Permit | E-001 (13267 Study) EPA 625 Eff Daily Maximum | BIT | 2002-10-08 | ND | 0.6 | ug/l | 2 | 0.6 |  | 67 | 1
Rodeo Sanitary District Permit | E-001 (13267 Study) EPA 625 Eff Daily Maximum | BIT | 2003-05-02 | ND | 0.6 | ug/l | 2 | 0.6 |  | 67 | 1
Rodeo Sanitary District Permit | E-001 (13267 Study) EPA 625 Eff Daily Maximum | BIT | 2003-10-03 | ND | 0.6 | ug/l | 2 | 0.6 |  | 67 | 1
Rodeo Sanitary District Permit | E-001 (13267 Study) EPA 625 Eff Daily Maximum | BIT | 2004-05-06 | ND | 0.6 | ug/l | 2 | 0.6 |  | 67 | 1
Rodeo Sanitary District Permit | E-001 (13267 Study) EPA 625 Eff Daily Maximum | BIT | 2004-10-13 | ND | 0.7 | ug/l | 2 | 0.7 |  | 67 | 1
Rodeo Sanitary District Permit | E-001 (13267 Study) EPA 625 Eff Daily Maximum | BIT | 2005-05-05 | ND | 0.67 | ug/l | 2 | 0.67 |  | 67 | 1
Rodeo Sanitary District Permit | E-001 (13267 Study) EPA 625 Eff Daily Maximum | BIT | 2005-10-13 | ND | 0.7 | ug/l | 2 | 0.7 |  | 67 | 1
Rodeo Sanitary District Permit | E-001 (13267 Study) EPA 625 Eff Daily Maximum | Bis(2-ethy | 2001-10-09 | J | 2 | ug/l | 5 | 0.3 |  | 68 | 1
Rodeo Sanitary District Permit | E-001 (13267 Study) EPA 625 Eff Daily Maximum | Bis(2-ethy | 2002-05-10 | J | 2 | ug/l | 5 | 0.3 |  | 68 | 1
Rodeo Sanitary District Permit | E-001 (13267 Study) EPA 625 Eff Daily Maximum | Bis(2-ethy | 2002-10-08 | ND | 0.8 | ug/l | 5 | 0.8 |  | 68 | 1
Rodeo Sanitary District Permit | E-001 (13267 Study) EPA 625 Eff Daily Maximum | Bis(2-ethy | 2003-05-02 | ND | 0.8 | ug/l | 5 | 0.8 |  | 68 | 1
Rodeo Sanitary District Permit | E-001 (13267 Study) EPA 625 Eff Daily Maximum | Bis(2-ethy | 2003-10-03 | J | 0.9 | ug/l | 5 | 0.8 |  | 68 | 1
Rodeo Sanitary District Permit | E-001 (13267 Study) EPA 625 Eff Daily Maximum | Bis(2-ethy | 2004-05-06 | J | 1.4 | ug/l | 5 | 0.8 |  | 68 | 1
Rodeo Sanitary District Permit | E-001 (13267 Study) EPA 625 Eff Daily Maximum | Bis(2-ethy | 2004-10-13 | J | 1.2 | ug/l | 3 | 0.5 |  | 68 | 1
Rodeo Sanitary District Permit | E-001 (13267 Study) EPA 625 Eff Daily Maximum | Bis(2-ethy | 2005-05-05 | J | 0.9 | ug/l | 3 | 0.48 |  | 68 | 1
Rodeo Sanitary District Permit | E-001 (13267 Study) EPA 625 Eff Daily Maximum | Bis(2-ethy | 2005-10-13 | ND | 0.5 | ug/l | 3 | 0.5 |  | 68 | 1
Rodeo Sanitary District Permit | E-001 (13267 Study) EPA 625 Eff Daily Maximum | 4-BP-Phnethr | 2001-10-09 | ND | 0.5 | ug/l | 5 | 0.5 |  | 69 | 1
Rodeo Sanitary District Permit | E-001 (13267 Study) EPA 625 Eff Daily Maximum | 4-BP-Phnethr | 2002-05-10 | ND | 0.5 | ug/l | 5 | 0.5 |  | 69 | 1
Rodeo Sanitary District Permit | E-001 (13267 Study) EPA 625 Eff Daily Maximum | 4-BP-Phnethr | 2002-10-08 | ND | 0.4 | ug/l | 5 | 0.4 |  | 69 | 1
Rodeo Sanitary District Permit | E-001 (13267 Study) EPA 625 Eff Daily Maximum | 4-BP-Phnethr | 2003-05-02 | ND | 0.4 | ug/l | 5 | 0.4 |  | 69 | 1
Rodeo Sanitary District Permit | E-001 (13267 Study) EPA 625 Eff Daily Maximum | 4-BP-Phnethr | 2003-10-03 | ND | 0.4 | ug/l | 5 | 0.4 |  | 69 | 1
Rodeo Sanitary District Permit | E-001 (13267 Study) EPA 625 Eff Daily Maximum | 4-BP-Phnethr | 2004-05-06 | ND | 0.4 | ug/l | 5 | 0.4 |  | 69 | 1
Rodeo Sanitary District Permit | E-001 (13267 Study) EPA 625 Eff Daily Maximum | 4-BP-Phnethr | 2004-10-13 | ND | 2 | ug/l | 5 | 2 |  | 69 | 1
Rodeo Sanitary District Permit | E-001 (13267 Study) EPA 625 Eff Daily Maximum | 4-BP-Phnethr | 2005-05-05 | ND | 1.9 | ug/l | 5 | 1.9 |  | 69 | 1
Rodeo Sanitary District Permit | E-001 (13267 Study) EPA 625 Eff Daily Maximum | 4-BP-Phnethr | 2005-10-13 | ND | 2 | ug/l | 5 | 2 |  | 69 | 1
Rodeo Sanitary District Permit | E-001 (13267 Study) EPA 625 Eff Daily Maximum | Btlbenphthl | 2001-10-09 | ND | 0.4 | ug/l | 5 | 0.4 |  | 70 | 1
Rodeo Sanitary District Permit | E-001 (13267 Study) EPA 625 Eff Daily Maximum | Btlbenphthl | 2002-05-10 | ND | 0.4 | ug/l | 5 | 0.4 |  | 70 | 1
Rodeo Sanitary District Permit | E-001 (13267 Study) EPA 625 Eff Daily Maximum | Btlbenphthl | 2002-10-08 | ND | 0.8 | ug/l | 5 | 0.8 |  | 70 | 1
Rodeo Sanitary District Permit | E-001 (13267 Study) EPA 625 Eff Daily Maximum | Btlbenphthl | 2003-05-02 | ND | 0.8 | ug/l | 5 | 0.8 |  | 70 | 1
Rodeo Sanitary District Permit | E-001 (13267 Study) EPA 625 Eff Daily Maximum | Btlbenphthl | 2003-10-03 | ND | 0.8 | ug/l | 5 | 0.8 |  | 70 | 1
Rodeo Sanitary District Permit | E-001 (13267 Study) EPA 625 Eff Daily Maximum | Btlbenphthl | 2004-05-06 | ND | 0.8 | ug/l | 5 | 0.8 |  | 70 | 1
Rodeo Sanitary District Permit | E-001 (13267 Study) EPA 625 Eff Daily Maximum | Btlbenphthl | 2004-10-13 | ND | 2 | ug/l | 5 | 2 |  | 70 | 1
Rodeo Sanitary District Permit | E-001 (13267 Study) EPA 625 Eff Daily Maximum | Btlbenphthl | 2005-05-05 | ND | 1.9 | ug/l | 5 | 1.9 |  | 70 | 1
Rodeo Sanitary District Permit | E-001 (13267 Study) EPA 625 Eff Daily Maximum | Btlbenphthl | 2005-10-13 | ND | 2 | ug/l | 5 | 2 |  | 70 | 1
Rodeo Sanitary District Permit | E-001 (13267 Study) EPA 625 Eff Daily Maximum | 2-Chlornapth | 2001-10-09 | ND | 0.3 | ug/l | 5 | 0.3 |  | 71 | 1
Rodeo Sanitary District Permit | E-001 (13267 Study) EPA 625 Eff Daily Maximum | 2-Chlornapth | 2002-05-10 | ND | 0.3 | ug/l | 5 | 0.3 |  | 71 | 1
Rodeo Sanitary District Permit | E-001 (13267 Study) EPA 625 Eff Daily Maximum | 2-Chlornapth | 2002-10-08 | ND | 0.5 | ug/l | 5 | 0.5 |  | 71 | 1
Rodeo Sanitary District Permit | E-001 (13267 Study) EPA 625 Eff Daily Maximum | 2-Chlornapth | 2003-05-02 | ND | 0.5 | ug/l | 5 | 0.5 |  | 71 | 1
Rodeo Sanitary District Permit | E-001 (13267 Study) EPA 625 Eff Daily Maximum | 2-Chlornapth | 2003-10-03 | ND | 0.5 | ug/l | 5 | 0.5 |  | 71 | 1
Rodeo Sanitary District Permit | E-001 (13267 Study) EPA 625 Eff Daily Maximum | 2-Chlornapth | 2004-05-06 | ND | 0.5 | ug/l | 5 | 0.5 |  | 71 | 1
Rodeo Sanitary District Permit | E-001 (13267 Study) EPA 625 Eff Daily Maximum | 2-Chlornapth | 2004-10-13 | ND | 0.6 | ug/l | 5 | 0.6 |  | 71 | 1
Rodeo Sanitary District Permit | E-001 (13267 Study) EPA 625 Eff Daily Maximum | 2-Chlornapth | 2005-05-05 | ND | 0.57 | ug/l | 5 | 0.57 |  | 71 | 1
Rodeo Sanitary District Permit | E-001 (13267 Study) EPA 625 Eff Daily Maximum | 2-Chlornapth | 2005-10-13 | ND | 0.6 | ug/l | 5 | 0.6 |  | 71 | 1
Rodeo Sanitary District Permit | E-001 (13267 Study) EPA 625 Eff Daily Maximum | 4-Cppether | 2001-10-09 | ND | 0.4 | ug/l | 5 | 0.4 |  | 72 | 1
Rodeo Sanitary District Permit | E-001 (13267 Study) EPA 625 Eff Daily Maximum | 4-Cppether | 2002-05-10 | ND | 0.4 | ug/l | 5 | 0.4 |  | 72 | 1
Rodeo Sanitary District Permit | E-001 (13267 Study) EPA 625 Eff Daily Maximum | 4-Cppether | 2002-10-08 | ND | 0.5 | ug/l | 5 | 0.5 |  | 72 | 1
Rodeo Sanitary District Permit | E-001 (13267 Study) EPA 625 Eff Daily Maximum | 4-Cppether | 2003-05-02 | ND | 0.5 | ug/l | 5 | 0.5 |  | 72 | 1
Rodeo Sanitary District Permit | E-001 (13267 Study) EPA 625 Eff Daily Maximum | 4-Cppether | 2003-10-03 | ND | 0.5 | ug/l | 5 | 0.5 |  | 72 | 1
Rodeo Sanitary District Permit | E-001 (13267 Study) EPA 625 Eff Daily Maximum | 4-Cppether | 2004-05-06 | ND | 0.5 | ug/l | 5 | 0.5 |  | 72 | 1
Rodeo Sanitary District Permit | E-001 (13267 Study) EPA 625 Eff Daily Maximum | 4-Cppether | 2004-10-13 | ND | 2 | ug/l | 5 | 2 |  | 72 | 1
Rodeo Sanitary District Permit | E-001 (13267 Study) EPA 625 Eff Daily Maximum | 4-Cppether | 2005-05-05 | ND | 1.9 | ug/l | 5 | 1.9 |  | 72 | 1
Rodeo Sanitary District Permit | E-001 (13267 Study) EPA 625 Eff Daily Maximum | 4-Cppether | 2005-10-13 | ND | 2 | ug/l | 5 | 2 |  | 72 | 1
Rodeo Sanitary District Permit | E-001 PAHs Eff Daily Maximum | CHRYSENE | 2000-10-03 | ND | 0.3 | ug/l |  |  |  | 73
Rodeo Sanitary District Permit | E-001 (13267 Study) EPA 610HPLC Eff Daily Maximum | CHRYSENE | 2002-05-10 | ND | 0.14 | ug/l | 0.3 | 0.14 |  | 73 | 1
Rodeo Sanitary District Permit | E-001 (13267 Study) EPA 610HPLC Eff Daily Maximum | CHRYSENE | 2002-10-08 | ND | 0.14 | ug/l | 0.3 | 0.14 |  | 73 | 1
Rodeo Sanitary District Permit | E-001 (13267 Study) EPA 610HPLC Eff Daily Maximum | CHRYSENE | 2003-05-02 | ND | 0.14 | ug/l | 0.3 | 0.14 |  | 73 | 1
Rodeo Sanitary District Permit | E-001 (13267 Study) EPA 610HPLC Eff Daily Maximum | CHRYSENE | 2003-10-03 | ND | 0.14 | ug/l | 0.3 | 0.14 |  | 73 | 1
Rodeo Sanitary District Permit | E-001 (13267 Study) EPA 610HPLC Eff Daily Maximum | CHRYSENE | 2004-05-06 | ND | 0.14 | ug/l | 0.3 | 0.14 |  | 73 | 1
Rodeo Sanitary District Permit | E-001 (13267 Study) EPA 610HPLC Eff Daily Maximum | CHRYSENE | 2004-10-13 | ND | 0.04 | ug/l | 0.3 | 0.04 |  | 73 | 1
Rodeo Sanitary District Permit | E-001 (13267 Study) EPA 610HPLC Eff Daily Maximum | CHRYSENE | 2005-05-05 | ND | 0.039 | ug/l | 0.3 | 0.039 |  | 73 | 1
Rodeo Sanitary District Permit | E-001 (13267 Study) EPA 610HPLC Eff Daily Maximum | CHRYSENE | 2005-10-13 | ND | 0.04 | ug/l | 0.3 | 0.04 |  | 73 | 1
Rodeo Sanitary District Permit | E-001 PAHs Eff Daily Maximum | DBZ(AH)ANTHR | 2000-10-03 | ND | 0.3 | ug/l |  |  |  | 74
Rodeo Sanitary District Permit | E-001 (13267 Study) EPA 610HPLC Eff Daily Maximum | DBZ(AH)ANTHR | 2002-05-10 | ND | 0.04 | ug/l | 0.1 | 0.04 |  | 74 | 1
Rodeo Sanitary District Permit | E-001 (13267 Study) EPA 610HPLC Eff Daily Maximum | DBZ(AH)ANTHR | 2002-10-08 | ND | 0.04 | ug/l | 0.1 | 0.04 |  | 74 | 1
Rodeo Sanitary District Permit | E-001 (13267 Study) EPA 610HPLC Eff Daily Maximum | DBZ(AH)ANTHR | 2003-05-02 | ND | 0.04 | ug/l | 0.1 | 0.04 |  | 74 | 1
Rodeo Sanitary District Permit | E-001 (13267 Study) EPA 610HPLC Eff Daily Maximum | DBZ(AH)ANTHR | 2003-10-03 | ND | 0.04 | ug/l | 0.1 | 0.04 |  | 74 | 1
Rodeo Sanitary District Permit | E-001 (13267 Study) EPA 610HPLC Eff Daily Maximum | DBZ(AH)ANTHR | 2004-05-06 | ND | 0.04 | ug/l | 0.1 | 0.04 |  | 74 | 1
Rodeo Sanitary District Permit | E-001 (13267 Study) EPA 610HPLC Eff Daily Maximum | DBZ(AH)ANTHR | 2004-10-13 | ND | 0.03 | ug/l | 0.1 | 0.03 |  | 74 | 1
Rodeo Sanitary District Permit | E-001 (13267 Study) EPA 610HPLC Eff Daily Maximum | DBZ(AH)ANTHR | 2005-05-05 | ND | 0.029 | ug/l | 0.1 | 0.029 |  | 74 | 1
Rodeo Sanitary District Permit | E-001 (13267 Study) EPA 610HPLC Eff Daily Maximum | DBZ(AH)ANTHR | 2005-10-13 | ND | 0.03 | ug/l | 0.1 | 0.03 |  | 74 | 1
Rodeo Sanitary District Permit | E-001 (13267 Study) EPA 624 (601,602, 603) Eff Daily Maximum | 1,2 Dichl-B | 2001-10-09 | ND | 0.12 | ug/l | 0.5 | 0.12 |  | 75 | 1
Rodeo Sanitary District Permit | E-001 (13267 Study) EPA 624 (601,602, 603) Eff Daily Maximum | 1,2 Dichl-B | 2002-05-10 | ND | 0.12 | ug/l | 0.5 | 0.12 |  | 75 | 1
Rodeo Sanitary District Permit | E-001 (13267 Study) EPA 624 (601,602, 603) Eff Daily Maximum | 1,2 Dichl-B | 2002-10-08 | ND | 0.2 | ug/l | 0.5 | 0.2 |  | 75 | 1
Rodeo Sanitary District Permit | E-001 (13267 Study) EPA 624 (601,602, 603) Eff Daily Maximum | 1,2 Dichl-B | 2003-05-02 | ND | 0.2 | ug/l | 0.5 | 0.2 |  | 75 | 1
Rodeo Sanitary District Permit | E-001 (13267 Study) EPA 624 (601,602, 603) Eff Daily Maximum | 1,2 Dichl-B | 2003-10-03 | ND | 0.2 | ug/l | 0.5 | 0.2 |  | 75 | 1
Rodeo Sanitary District Permit | E-001 (13267 Study) EPA 624 (601,602, 603) Eff Daily Maximum | 1,2 Dichl-B | 2004-05-06 | ND | 0.6 | ug/l | 2 | 0.6 |  | 75 | 1
Rodeo Sanitary District Permit | E-001 (13267 Study) EPA 624 (601,602, 603) Eff Daily Maximum | 1,2 Dichl-B | 2004-05-20 | ND | 0.2 | ug/l | 5 | 0.2 |  | 75 | 10
Rodeo Sanitary District Permit | E-001 (13267 Study) EPA 624 (601,602, 603) Eff Daily Maximum | 1,2 Dichl-B | 2004-10-13 | ND | 0.05 | ug/l | 0.5 | 0.05 |  | 75 | 1
Rodeo Sanitary District Permit | E-001 (13267 Study) EPA 624 (601,602, 603) Eff Daily Maximum | 1,2 Dichl-B | 2005-05-05 | ND | 0.05 | ug/l | 0.5 | 0.05 |  | 75 | 1
Rodeo Sanitary District Permit | E-001 (13267 Study) EPA 624 (601,602, 603) Eff Daily Maximum | 1,2 Dichl-B | 2005-10-13 | ND | 0.4 | ug/l | 2 | 0.4 |  | 75 | 1
Rodeo Sanitary District Permit | E-001 (13267 Study) EPA 624 (601,602, 603) Eff Daily Maximum | 1,3 Dichl-B | 2001-10-09 | ND | 0.16 | ug/l | 0.5 | 0.16 |  | 76 | 1
Rodeo Sanitary District Permit | E-001 (13267 Study) EPA 624 (601,602, 603) Eff Daily Maximum | 1,3 Dichl-B | 2002-05-10 | ND | 0.16 | ug/l | 0.5 | 0.16 |  | 76 | 1
Rodeo Sanitary District Permit | E-001 (13267 Study) EPA 624 (601,602, 603) Eff Daily Maximum | 1,3 Dichl-B | 2002-10-08 | ND | 0.3 | ug/l | 0.5 | 0.3 |  | 76 | 1
Rodeo Sanitary District Permit | E-001 (13267 Study) EPA 624 (601,602, 603) Eff Daily Maximum | 1,3 Dichl-B | 2003-05-02 | ND | 0.3 | ug/l | 0.5 | 0.3 |  | 76 | 1
Rodeo Sanitary District Permit | E-001 (13267 Study) EPA 624 (601,602, 603) Eff Daily Maximum | 1,3 Dichl-B | 2003-10-03 | ND | 0.3 | ug/l | 0.5 | 0.3 |  | 76 | 1
Rodeo Sanitary District Permit | E-001 (13267 Study) EPA 624 (601,602, 603) Eff Daily Maximum | 1,3 Dichl-B | 2004-05-06 | ND | 0.6 | ug/l | 1 | 0.6 |  | 76 | 1
Rodeo Sanitary District Permit | E-001 (13267 Study) EPA 624 (601,602, 603) Eff Daily Maximum | 1,3 Dichl-B | 2004-05-20 | ND | 0.3 | ug/l | 5 | 0.3 |  | 76 | 10
Rodeo Sanitary District Permit | E-001 (13267 Study) EPA 624 (601,602, 603) Eff Daily Maximum | 1,3 Dichl-B | 2004-10-13 | ND | 0.07 | ug/l | 0.5 | 0.07 |  | 76 | 1
Rodeo Sanitary District Permit | E-001 (13267 Study) EPA 624 (601,602, 603) Eff Daily Maximum | 1,3 Dichl-B | 2005-05-05 | ND | 0.07 | ug/l | 0.5 | 0.07 |  | 76 | 1
Rodeo Sanitary District Permit | E-001 (13267 Study) EPA 624 (601,602, 603) Eff Daily Maximum | 1,3 Dichl-B | 2005-10-13 | ND | 0.99 | ug/l | 1 | 0.99 |  | 76 | 1
Rodeo Sanitary District Permit | E-001 (13267 Study) EPA 624 (601,602, 603) Eff Daily Maximum | 1,4-Dichlo | 2001-10-09 | ND | 0.12 | ug/l | 0.5 | 0.12 |  | 77 | 1
Rodeo Sanitary District Permit | E-001 (13267 Study) EPA 624 (601,602, 603) Eff Daily Maximum | 1,4-Dichlo | 2002-05-10 |  | 0.8 | ug/l | 0.5 | 0.12 |  | 77 | 1
Rodeo Sanitary District Permit | E-001 (13267 Study) EPA 624 (601,602, 603) Eff Daily Maximum | 1,4-Dichlo | 2002-10-08 |  | 0.8 | ug/l | 0.5 | 0.3 |  | 77 | 1
Rodeo Sanitary District Permit | E-001 (13267 Study) EPA 624 (601,602, 603) Eff Daily Maximum | 1,4-Dichlo | 2003-05-02 |  | 1.5 | ug/l | 0.5 | 0.3 |  | 77 | 1
Rodeo Sanitary District Permit | E-001 (13267 Study) EPA 624 (601,602, 603) Eff Daily Maximum | 1,4-Dichlo | 2003-10-03 |  | 0.9 | ug/l | 0.5 | 0.3 |  | 77 | 1
Rodeo Sanitary District Permit | E-001 (13267 Study) EPA 624 (601,602, 603) Eff Daily Maximum | 1,4-Dichlo | 2004-05-06 | ND | 0.6 | ug/l | 1 | 0.6 |  | 77 | 1
Rodeo Sanitary District Permit | E-001 (13267 Study) EPA 624 (601,602, 603) Eff Daily Maximum | 1,4-Dichlo | 2004-05-20 | ND | 0.3 | ug/l | 5 | 0.3 |  | 77 | 10
Rodeo Sanitary District Permit | E-001 (13267 Study) EPA 624 (601,602, 603) Eff Daily Maximum | 1,4-Dichlo | 2004-10-13 | ND | 0.06 | ug/l | 0.5 | 0.06 |  | 77 | 1
Rodeo Sanitary District Permit | E-001 (13267 Study) EPA 624 (601,602, 603) Eff Daily Maximum | 1,4-Dichlo | 2005-05-05 | J | 0.3 | ug/l | 0.5 | 0.06 |  | 77 | 1
Rodeo Sanitary District Permit | E-001 (13267 Study) EPA 624 (601,602, 603) Eff Daily Maximum | 1,4-Dichlo | 2005-10-13 | ND | 0.96 | ug/l | 1 | 0.96 |  | 77 | 1
Rodeo Sanitary District Permit | E-001 (13267 Study) EPA 625 Eff Daily Maximum | 3,3-Dichlo | 2001-10-09 | ND | 0.4 | ug/l | 5 | 0.4 |  | 78 | 1
Rodeo Sanitary District Permit | E-001 (13267 Study) EPA 625 Eff Daily Maximum | 3,3-Dichlo | 2002-05-10 | ND | 0.4 | ug/l | 5 | 0.4 |  | 78 | 1
Rodeo Sanitary District Permit | E-001 (13267 Study) EPA 625 Eff Daily Maximum | 3,3-Dichlo | 2002-10-08 | ND | 0.3 | ug/l | 5 | 0.3 |  | 78 | 1
Rodeo Sanitary District Permit | E-001 (13267 Study) EPA 625 Eff Daily Maximum | 3,3-Dichlo | 2003-05-02 | ND | 0.3 | ug/l | 5 | 0.3 |  | 78 | 1
Rodeo Sanitary District Permit | E-001 (13267 Study) EPA 625 Eff Daily Maximum | 3,3-Dichlo | 2003-10-03 | ND | 0.3 | ug/l | 5 | 0.3 |  | 78 | 1
Rodeo Sanitary District Permit | E-001 (13267 Study) EPA 625 Eff Daily Maximum | 3,3-Dichlo | 2004-05-06 | ND | 0.3 | ug/l | 5 | 0.3 |  | 78 | 1
Rodeo Sanitary District Permit | E-001 (13267 Study) EPA 625 Eff Daily Maximum | 3,3-Dichlo | 2004-10-13 | ND | 0.6 | ug/l | 5 | 0.6 |  | 78 | 1
Rodeo Sanitary District Permit | E-001 (13267 Study) EPA 625 Eff Daily Maximum | 3,3-Dichlo | 2005-05-05 | ND | 0.57 | ug/l | 5 | 0.57 |  | 78 | 1
Rodeo Sanitary District Permit | E-001 (13267 Study) EPA 625 Eff Daily Maximum | 3,3-Dichlo | 2005-10-13 | ND | 0.6 | ug/l | 5 | 0.6 |  | 78 | 1
Rodeo Sanitary District Permit | E-001 (13267 Study) EPA 625 Eff Daily Maximum | Diethyl ph | 2001-10-09 | ND | 0.4 | ug/l | 2 | 0.4 |  | 79 | 1
Rodeo Sanitary District Permit | E-001 (13267 Study) EPA 625 Eff Daily Maximum | Diethyl ph | 2002-05-10 | ND | 0.4 | ug/l | 2 | 0.4 |  | 79 | 1
Rodeo Sanitary District Permit | E-001 (13267 Study) EPA 625 Eff Daily Maximum | Diethyl ph | 2002-10-08 | ND | 0.7 | ug/l | 2 | 0.7 |  | 79 | 1
Rodeo Sanitary District Permit | E-001 (13267 Study) EPA 625 Eff Daily Maximum | Diethyl ph | 2003-05-02 | ND | 0.7 | ug/l | 2 | 0.7 |  | 79 | 1
Rodeo Sanitary District Permit | E-001 (13267 Study) EPA 625 Eff Daily Maximum | Diethyl ph | 2003-10-03 | ND | 0.7 | ug/l | 2 | 0.7 |  | 79 | 1
Rodeo Sanitary District Permit | E-001 (13267 Study) EPA 625 Eff Daily Maximum | Diethyl ph | 2004-05-06 | ND | 0.7 | ug/l | 2 | 0.7 |  | 79 | 1
Rodeo Sanitary District Permit | E-001 (13267 Study) EPA 625 Eff Daily Maximum | Diethyl ph | 2004-10-13 | ND | 0.9 | ug/l | 2 | 0.9 |  | 79 | 1
Rodeo Sanitary District Permit | E-001 (13267 Study) EPA 625 Eff Daily Maximum | Diethyl ph | 2005-05-05 | ND | 0.86 | ug/l | 2 | 0.86 |  | 79 | 1
Rodeo Sanitary District Permit | E-001 (13267 Study) EPA 625 Eff Daily Maximum | Diethyl ph | 2005-10-13 | ND | 0.9 | ug/l | 2 | 0.9 |  | 79 | 1
Rodeo Sanitary District Permit | E-001 (13267 Study) EPA 625 Eff Daily Maximum | Dimethyl p | 2001-10-09 | ND | 0.4 | ug/l | 2 | 0.4 |  | 80 | 1
Rodeo Sanitary District Permit | E-001 (13267 Study) EPA 625 Eff Daily Maximum | Dimethyl p | 2002-05-10 | ND | 0.4 | ug/l | 2 | 0.4 |  | 80 | 1
Rodeo Sanitary District Permit | E-001 (13267 Study) EPA 625 Eff Daily Maximum | Dimethyl p | 2002-10-08 | ND | 0.7 | ug/l | 2 | 0.7 |  | 80 | 1
Rodeo Sanitary District Permit | E-001 (13267 Study) EPA 625 Eff Daily Maximum | Dimethyl p | 2003-05-02 | ND | 0.7 | ug/l | 2 | 0.7 |  | 80 | 1
Rodeo Sanitary District Permit | E-001 (13267 Study) EPA 625 Eff Daily Maximum | Dimethyl p | 2003-10-03 | ND | 0.7 | ug/l | 2 | 0.7 |  | 80 | 1
Rodeo Sanitary District Permit | E-001 (13267 Study) EPA 625 Eff Daily Maximum | Dimethyl p | 2004-05-06 | ND | 0.7 | ug/l | 2 | 0.7 |  | 80 | 1
Rodeo Sanitary District Permit | E-001 (13267 Study) EPA 625 Eff Daily Maximum | Dimethyl p | 2004-10-13 | ND | 0.6 | ug/l | 2 | 0.6 |  | 80 | 1
Rodeo Sanitary District Permit | E-001 (13267 Study) EPA 625 Eff Daily Maximum | Dimethyl p | 2005-05-05 | ND | 0.57 | ug/l | 2 | 0.57 |  | 80 | 1
Rodeo Sanitary District Permit | E-001 (13267 Study) EPA 625 Eff Daily Maximum | Dimethyl p | 2005-10-13 | ND | 0.6 | ug/l | 2 | 0.6 |  | 80 | 1
Rodeo Sanitary District Permit | E-001 (13267 Study) EPA 625 Eff Daily Maximum | Di-n-butyl | 2001-10-09 | ND | 0.4 | ug/l | 5 | 0.4 |  | 81 | 1
Rodeo Sanitary District Permit | E-001 (13267 Study) EPA 625 Eff Daily Maximum | Di-n-butyl | 2002-05-10 | ND | 0.4 | ug/l | 5 | 0.4 |  | 81 | 1
Rodeo Sanitary District Permit | E-001 (13267 Study) EPA 625 Eff Daily Maximum | Di-n-butyl | 2002-10-08 | ND | 1 | ug/l | 5 | 1 |  | 81 | 1
Rodeo Sanitary District Permit | E-001 (13267 Study) EPA 625 Eff Daily Maximum | Di-n-butyl | 2003-05-02 | ND | 1 | ug/l | 5 | 1 |  | 81 | 1
Rodeo Sanitary District Permit | E-001 (13267 Study) EPA 625 Eff Daily Maximum | Di-n-butyl | 2003-10-03 | ND | 1 | ug/l | 5 | 1 |  | 81 | 1
Rodeo Sanitary District Permit | E-001 (13267 Study) EPA 625 Eff Daily Maximum | Di-n-butyl | 2004-05-06 | ND | 1 | ug/l | 5 | 1 |  | 81 | 1
Rodeo Sanitary District Permit | E-001 (13267 Study) EPA 625 Eff Daily Maximum | Di-n-butyl | 2004-10-13 | ND | 0.6 | ug/l | 5 | 0.6 |  | 81 | 1
Rodeo Sanitary District Permit | E-001 (13267 Study) EPA 625 Eff Daily Maximum | Di-n-butyl | 2005-05-05 | ND | 0.57 | ug/l | 5 | 0.57 |  | 81 | 1
Rodeo Sanitary District Permit | E-001 (13267 Study) EPA 625 Eff Daily Maximum | Di-n-butyl | 2005-10-13 | ND | 0.6 | ug/l | 5 | 0.6 |  | 81 | 1
Rodeo Sanitary District Permit | E-001 (13267 Study) EPA 625 Eff Daily Maximum | 2,4-Dinitr | 2001-10-09 | ND | 0.3 | ug/l | 5 | 0.3 |  | 82 | 1
Rodeo Sanitary District Permit | E-001 (13267 Study) EPA 625 Eff Daily Maximum | 2,4-Dinitr | 2002-05-10 | ND | 0.3 | ug/l | 5 | 0.3 |  | 82 | 1
Rodeo Sanitary District Permit | E-001 (13267 Study) EPA 625 Eff Daily Maximum | 2,4-Dinitr | 2002-10-08 | ND | 0.6 | ug/l | 5 | 0.6 |  | 82 | 1
Rodeo Sanitary District Permit | E-001 (13267 Study) EPA 625 Eff Daily Maximum | 2,4-Dinitr | 2003-05-02 | ND | 0.6 | ug/l | 5 | 0.6 |  | 82 | 1
Rodeo Sanitary District Permit | E-001 (13267 Study) EPA 625 Eff Daily Maximum | 2,4-Dinitr | 2003-10-03 | ND | 0.6 | ug/l | 5 | 0.6 |  | 82 | 1
Rodeo Sanitary District Permit | E-001 (13267 Study) EPA 625 Eff Daily Maximum | 2,4-Dinitr | 2004-05-06 | ND | 0.6 | ug/l | 5 | 0.6 |  | 82 | 1
Rodeo Sanitary District Permit | E-001 (13267 Study) EPA 625 Eff Daily Maximum | 2,4-Dinitr | 2004-10-13 | ND | 0.9 | ug/l | 5 | 0.9 |  | 82 | 1
Rodeo Sanitary District Permit | E-001 (13267 Study) EPA 625 Eff Daily Maximum | 2,4-Dinitr | 2005-05-05 | ND | 0.86 | ug/l | 5 | 0.86 |  | 82 | 1
Rodeo Sanitary District Permit | E-001 (13267 Study) EPA 625 Eff Daily Maximum | 2,4-Dinitr | 2005-10-13 | ND | 0.9 | ug/l | 5 | 0.9 |  | 82 | 1
Rodeo Sanitary District Permit | E-001 (13267 Study) EPA 625 Eff Daily Maximum | 2,6-Dntoluen | 2001-10-09 | ND | 0.3 | ug/l | 5 | 0.3 |  | 83 | 1
Rodeo Sanitary District Permit | E-001 (13267 Study) EPA 625 Eff Daily Maximum | 2,6-Dntoluen | 2002-05-10 | ND | 0.3 | ug/l | 5 | 0.3 |  | 83 | 1
Rodeo Sanitary District Permit | E-001 (13267 Study) EPA 625 Eff Daily Maximum | 2,6-Dntoluen | 2002-10-08 | ND | 0.6 | ug/l | 5 | 0.6 |  | 83 | 1
Rodeo Sanitary District Permit | E-001 (13267 Study) EPA 625 Eff Daily Maximum | 2,6-Dntoluen | 2003-05-02 | ND | 0.6 | ug/l | 5 | 0.6 |  | 83 | 1
Rodeo Sanitary District Permit | E-001 (13267 Study) EPA 625 Eff Daily Maximum | 2,6-Dntoluen | 2003-10-03 | ND | 0.6 | ug/l | 5 | 0.6 |  | 83 | 1
Rodeo Sanitary District Permit | E-001 (13267 Study) EPA 625 Eff Daily Maximum | 2,6-Dntoluen | 2004-05-06 | ND | 0.6 | ug/l | 5 | 0.6 |  | 83 | 1
Rodeo Sanitary District Permit | E-001 (13267 Study) EPA 625 Eff Daily Maximum | 2,6-Dntoluen | 2004-10-13 | ND | 0.5 | ug/l | 5 | 0.5 |  | 83 | 1
Rodeo Sanitary District Permit | E-001 (13267 Study) EPA 625 Eff Daily Maximum | 2,6-Dntoluen | 2005-05-05 | ND | 0.48 | ug/l | 5 | 0.48 |  | 83 | 1
Rodeo Sanitary District Permit | E-001 (13267 Study) EPA 625 Eff Daily Maximum | 2,6-Dntoluen | 2005-10-13 | ND | 0.5 | ug/l | 5 | 0.5 |  | 83 | 1
Rodeo Sanitary District Permit | E-001 (13267 Study) EPA 625 Eff Daily Maximum | DI-N-Octpht | 2001-10-09 | ND | 0.4 | ug/l | 5 | 0.4 |  | 84 | 1
Rodeo Sanitary District Permit | E-001 (13267 Study) EPA 625 Eff Daily Maximum | DI-N-Octpht | 2002-05-10 | ND | 0.4 | ug/l | 5 | 0.4 |  | 84 | 1
Rodeo Sanitary District Permit | E-001 (13267 Study) EPA 625 Eff Daily Maximum | DI-N-Octpht | 2002-10-08 | ND | 0.9 | ug/l | 5 | 0.9 |  | 84 | 1
Rodeo Sanitary District Permit | E-001 (13267 Study) EPA 625 Eff Daily Maximum | DI-N-Octpht | 2003-05-02 | ND | 0.9 | ug/l | 5 | 0.9 |  | 84 | 1
Rodeo Sanitary District Permit | E-001 (13267 Study) EPA 625 Eff Daily Maximum | DI-N-Octpht | 2003-10-03 | ND | 0.9 | ug/l | 5 | 0.9 |  | 84 | 1
Rodeo Sanitary District Permit | E-001 (13267 Study) EPA 625 Eff Daily Maximum | DI-N-Octpht | 2004-05-06 | ND | 0.9 | ug/l | 5 | 0.9 |  | 84 | 1
Rodeo Sanitary District Permit | E-001 (13267 Study) EPA 625 Eff Daily Maximum | DI-N-Octpht | 2004-10-13 | ND | 0.7 | ug/l | 5 | 0.7 |  | 84 | 1
Rodeo Sanitary District Permit | E-001 (13267 Study) EPA 625 Eff Daily Maximum | DI-N-Octpht | 2005-05-05 | ND | 5 | ug/l | 5 | 0.67 |  | 84 | 1
Rodeo Sanitary District Permit | E-001 (13267 Study) EPA 625 Eff Daily Maximum | DI-N-Octpht | 2005-10-13 | ND | 0.7 | ug/l | 5 | 0.7 |  | 84 | 1
Rodeo Sanitary District Permit | E-001 (13267 Study) EPA 625 Eff Daily Maximum | 1,2-Diphen | 2001-10-09 | ND | 0.3 | ug/l | 1 | 0.3 |  | 85 | 1
Rodeo Sanitary District Permit | E-001 (13267 Study) EPA 625 Eff Daily Maximum | 1,2-Diphen | 2002-05-10 | ND | 0.3 | ug/l | 1 | 0.3 |  | 85 | 1
Rodeo Sanitary District Permit | E-001 (13267 Study) EPA 625 Eff Daily Maximum | 1,2-Diphen | 2002-10-08 | ND | 0.6 | ug/l | 1 | 0.6 |  | 85 | 1
Rodeo Sanitary District Permit | E-001 (13267 Study) EPA 625 Eff Daily Maximum | 1,2-Diphen | 2003-05-02 | ND | 0.6 | ug/l | 1 | 0.6 |  | 85 | 1
Rodeo Sanitary District Permit | E-001 (13267 Study) EPA 625 Eff Daily Maximum | 1,2-Diphen | 2003-10-03 | ND | 0.6 | ug/l | 1 | 0.6 |  | 85 | 1
Rodeo Sanitary District Permit | E-001 (13267 Study) EPA 625 Eff Daily Maximum | 1,2-Diphen | 2004-05-06 | ND | 0.6 | ug/l | 1 | 0.6 |  | 85 | 1
Rodeo Sanitary District Permit | E-001 (13267 Study) EPA 625 Eff Daily Maximum | 1,2-Diphen | 2004-10-13 | ND | 0.9 | ug/l | 1 | 0.9 |  | 85 | 1
Rodeo Sanitary District Permit | E-001 (13267 Study) EPA 625 Eff Daily Maximum | 1,2-Diphen | 2005-05-05 | ND | 0.86 | ug/l | 1 | 0.86 |  | 85 | 1
Rodeo Sanitary District Permit | E-001 (13267 Study) EPA 625 Eff Daily Maximum | 1,2-Diphen | 2005-10-13 | ND | 0.9 | ug/l | 1 | 0.9 |  | 85 | 1
Rodeo Sanitary District Permit | E-001 (13267 Study) EPA 610HPLC Eff Daily Maximum | Fluoranthe | 2002-05-10 | ND | 0.03 | ug/l | 0.05 | 0.03 |  | 86 | 1
Rodeo Sanitary District Permit | E-001 (13267 Study) EPA 610HPLC Eff Daily Maximum | Fluoranthe | 2002-10-08 | ND | 0.03 | ug/l | 0.05 | 0.03 |  | 86 | 1
Rodeo Sanitary District Permit | E-001 (13267 Study) EPA 610HPLC Eff Daily Maximum | Fluoranthe | 2003-05-02 | ND | 0.03 | ug/l | 0.05 | 0.03 |  | 86 | 1
Rodeo Sanitary District Permit | E-001 (13267 Study) EPA 610HPLC Eff Daily Maximum | Fluoranthe | 2003-10-03 | ND | 0.03 | ug/l | 0.05 | 0.03 |  | 86 | 1
Rodeo Sanitary District Permit | E-001 (13267 Study) EPA 610HPLC Eff Daily Maximum | Fluoranthe | 2004-05-06 | ND | 0.03 | ug/l | 0.05 | 0.03 |  | 86 | 1
Rodeo Sanitary District Permit | E-001 (13267 Study) EPA 610HPLC Eff Daily Maximum | Fluoranthe | 2004-10-13 | ND | 0.03 | ug/l | 0.05 | 0.03 |  | 86 | 1
Rodeo Sanitary District Permit | E-001 (13267 Study) EPA 610HPLC Eff Daily Maximum | Fluoranthe | 2005-05-05 | ND | 0.029 | ug/l | 0.05 | 0.029 |  | 86 | 1
Rodeo Sanitary District Permit | E-001 (13267 Study) EPA 610HPLC Eff Daily Maximum | Fluoranthe | 2005-10-13 | ND | 0.03 | ug/l | 0.05 | 0.03 |  | 86 | 1
Rodeo Sanitary District Permit | E-001 PAHs Eff Daily Maximum | FLUORENE | 2000-10-03 | ND | 0.3 | ug/l |  |  |  | 87
Rodeo Sanitary District Permit | E-001 (13267 Study) EPA 610HPLC Eff Daily Maximum | FLUORENE | 2002-05-10 | ND | 0.02 | ug/l | 0.1 | 0.02 |  | 87 | 1
Rodeo Sanitary District Permit | E-001 (13267 Study) EPA 610HPLC Eff Daily Maximum | FLUORENE | 2002-10-08 | ND | 0.02 | ug/l | 0.1 | 0.02 |  | 87 | 1
Rodeo Sanitary District Permit | E-001 (13267 Study) EPA 610HPLC Eff Daily Maximum | FLUORENE | 2003-05-02 | ND | 0.02 | ug/l | 0.1 | 0.02 |  | 87 | 1
Rodeo Sanitary District Permit | E-001 (13267 Study) EPA 610HPLC Eff Daily Maximum | FLUORENE | 2003-10-03 | ND | 0.02 | ug/l | 0.1 | 0.02 |  | 87 | 1
Rodeo Sanitary District Permit | E-001 (13267 Study) EPA 610HPLC Eff Daily Maximum | FLUORENE | 2004-05-06 | ND | 0.02 | ug/l | 0.1 | 0.02 |  | 87 | 1
Rodeo Sanitary District Permit | E-001 (13267 Study) EPA 610HPLC Eff Daily Maximum | FLUORENE | 2004-10-13 | ND | 0.03 | ug/l | 0.1 | 0.03 |  | 87 | 1
Rodeo Sanitary District Permit | E-001 (13267 Study) EPA 610HPLC Eff Daily Maximum | FLUORENE | 2005-05-05 | ND | 0.029 | ug/l | 0.1 | 0.029 |  | 87 | 1
Rodeo Sanitary District Permit | E-001 (13267 Study) EPA 610HPLC Eff Daily Maximum | FLUORENE | 2005-10-13 | ND | 0.03 | ug/l | 0.1 | 0.03 |  | 87 | 1
Rodeo Sanitary District Permit | E-001 (13267 Study) EPA 625 Eff Daily Maximum | HCB | 2001-10-09 | ND | 0.4 | ug/l | 1 | 0.4 |  | 88 | 1
Rodeo Sanitary District Permit | E-001 (13267 Study) EPA 625 Eff Daily Maximum | HCB | 2002-05-10 | ND | 0.4 | ug/l | 1 | 0.4 |  | 88 | 1
Rodeo Sanitary District Permit | E-001 (13267 Study) EPA 625 Eff Daily Maximum | HCB | 2002-10-08 | ND | 0.4 | ug/l | 1 | 0.4 |  | 88 | 1
Rodeo Sanitary District Permit | E-001 (13267 Study) EPA 625 Eff Daily Maximum | HCB | 2003-05-02 | ND | 0.4 | ug/l | 1 | 0.4 |  | 88 | 1
Rodeo Sanitary District Permit | E-001 (13267 Study) EPA 625 Eff Daily Maximum | HCB | 2003-10-03 | ND | 0.4 | ug/l | 1 | 0.4 |  | 88 | 1
Rodeo Sanitary District Permit | E-001 (13267 Study) EPA 625 Eff Daily Maximum | HCB | 2004-05-06 | ND | 0.4 | ug/l | 1 | 0.4 |  | 88 | 1
Rodeo Sanitary District Permit | E-001 (13267 Study) EPA 625 Eff Daily Maximum | HCB | 2004-10-13 | ND | 0.8 | ug/l | 1 | 0.8 |  | 88 | 1
Rodeo Sanitary District Permit | E-001 (13267 Study) EPA 625 Eff Daily Maximum | HCB | 2005-05-05 | ND | 1 | ug/l | 1 | 0.76 |  | 88 | 1
Rodeo Sanitary District Permit | E-001 (13267 Study) EPA 625 Eff Daily Maximum | HCB | 2005-10-13 | ND | 0.8 | ug/l | 1 | 0.8 |  | 88 | 1
Rodeo Sanitary District Permit | E-001 (13267 Study) EPA 625 Eff Daily Maximum | HBU | 2001-10-09 | ND | 0.2 | ug/l | 1 | 0.2 |  | 89 | 1
Rodeo Sanitary District Permit | E-001 (13267 Study) EPA 625 Eff Daily Maximum | HBU | 2002-05-10 | ND | 0.2 | ug/l | 1 | 0.2 |  | 89 | 1
Rodeo Sanitary District Permit | E-001 (13267 Study) EPA 625 Eff Daily Maximum | HBU | 2002-10-08 | ND | 0.7 | ug/l | 1 | 0.7 |  | 89 | 1
Rodeo Sanitary District Permit | E-001 (13267 Study) EPA 625 Eff Daily Maximum | HBU | 2003-05-02 | ND | 0.7 | ug/l | 1 | 0.7 |  | 89 | 1
Rodeo Sanitary District Permit | E-001 (13267 Study) EPA 625 Eff Daily Maximum | HBU | 2003-10-03 | ND | 0.7 | ug/l | 1 | 0.7 |  | 89 | 1
Rodeo Sanitary District Permit | E-001 (13267 Study) EPA 625 Eff Daily Maximum | HBU | 2004-05-06 | ND | 0.7 | ug/l | 1 | 0.7 |  | 89 | 1
Rodeo Sanitary District Permit | E-001 (13267 Study) EPA 625 Eff Daily Maximum | HBU | 2004-10-13 | ND | 0.8 | ug/l | 1 | 0.8 |  | 89 | 1
Rodeo Sanitary District Permit | E-001 (13267 Study) EPA 625 Eff Daily Maximum | HBU | 2005-05-05 | ND | 0.76 | ug/l | 1 | 0.76 |  | 89 | 1
Rodeo Sanitary District Permit | E-001 (13267 Study) EPA 625 Eff Daily Maximum | HBU | 2005-10-13 | ND | 0.8 | ug/l | 1 | 0.8 |  | 89 | 1
Rodeo Sanitary District Permit | E-001 (13267 Study) EPA 625 Eff Daily Maximum | HCP | 2001-10-09 | ND | 0.1 | ug/l | 5 | 0.1 |  | 90 | 1
Rodeo Sanitary District Permit | E-001 (13267 Study) EPA 625 Eff Daily Maximum | HCP | 2002-05-10 | ND | 0.1 | ug/l | 5 | 0.1 |  | 90 | 1
Rodeo Sanitary District Permit | E-001 (13267 Study) EPA 625 Eff Daily Maximum | HCP | 2002-10-08 | ND | 0.4 | ug/l | 5 | 0.4 |  | 90 | 1
Rodeo Sanitary District Permit | E-001 (13267 Study) EPA 625 Eff Daily Maximum | HCP | 2003-05-02 | ND | 0.4 | ug/l | 5 | 0.4 |  | 90 | 1
Rodeo Sanitary District Permit | E-001 (13267 Study) EPA 625 Eff Daily Maximum | HCP | 2003-10-03 | ND | 0.4 | ug/l | 5 | 0.4 |  | 90 | 1
Rodeo Sanitary District Permit | E-001 (13267 Study) EPA 625 Eff Daily Maximum | HCP | 2004-05-06 | ND | 0.4 | ug/l | 5 | 0.4 |  | 90 | 1
Rodeo Sanitary District Permit | E-001 (13267 Study) EPA 625 Eff Daily Maximum | HCP | 2004-10-13 | ND | 0.8 | ug/l | 1 | 0.8 |  | 90 | 1
Rodeo Sanitary District Permit | E-001 (13267 Study) EPA 625 Eff Daily Maximum | HCP | 2005-05-05 | ND | 0.76 | ug/l | 1 | 0.76 |  | 90 | 1
Rodeo Sanitary District Permit | E-001 (13267 Study) EPA 625 Eff Daily Maximum | HCP | 2005-10-13 | ND | 0.8 | ug/l | 1 | 0.8 |  | 90 | 1
Rodeo Sanitary District Permit | E-001 (13267 Study) EPA 625 Eff Daily Maximum | HBE | 2001-10-09 | ND | 0.2 | ug/l | 1 | 0.2 |  | 91 | 1
Rodeo Sanitary District Permit | E-001 (13267 Study) EPA 625 Eff Daily Maximum | HBE | 2002-05-10 | ND | 0.2 | ug/l | 1 | 0.2 |  | 91 | 1
Rodeo Sanitary District Permit | E-001 (13267 Study) EPA 625 Eff Daily Maximum | HBE | 2002-10-08 | ND | 0.6 | ug/l | 1 | 0.6 |  | 91 | 1
Rodeo Sanitary District Permit | E-001 (13267 Study) EPA 625 Eff Daily Maximum | HBE | 2003-05-02 | ND | 0.6 | ug/l | 1 | 0.6 |  | 91 | 1
Rodeo Sanitary District Permit | E-001 (13267 Study) EPA 625 Eff Daily Maximum | HBE | 2003-10-03 | ND | 0.6 | ug/l | 1 | 0.6 |  | 91 | 1
Rodeo Sanitary District Permit | E-001 (13267 Study) EPA 625 Eff Daily Maximum | HBE | 2004-05-06 | ND | 0.6 | ug/l | 1 | 0.6 |  | 91 | 1
Rodeo Sanitary District Permit | E-001 (13267 Study) EPA 625 Eff Daily Maximum | HBE | 2004-10-13 | ND | 0.9 | ug/l | 1 | 0.9 |  | 91 | 1
Rodeo Sanitary District Permit | E-001 (13267 Study) EPA 625 Eff Daily Maximum | HBE | 2005-05-05 | ND | 0.86 | ug/l | 1 | 0.86 |  | 91 | 1
Rodeo Sanitary District Permit | E-001 (13267 Study) EPA 625 Eff Daily Maximum | HBE | 2005-10-13 | ND | 0.9 | ug/l | 1 | 0.9 |  | 91 | 1
Rodeo Sanitary District Permit | E-001 PAHs Eff Daily Maximum | INDENO PYREN | 2000-10-03 | ND | 0.3 | ug/l |  |  |  | 92
Rodeo Sanitary District Permit | E-001 (13267 Study) EPA 610HPLC Eff Daily Maximum | INDENO PYREN | 2002-05-10 | ND | 0.04 | ug/l | 0.05 | 0.04 |  | 92 | 1
Rodeo Sanitary District Permit | E-001 (13267 Study) EPA 610HPLC Eff Daily Maximum | INDENO PYREN | 2002-10-08 | ND | 0.04 | ug/l | 0.05 | 0.04 |  | 92 | 1
Rodeo Sanitary District Permit | E-001 (13267 Study) EPA 610HPLC Eff Daily Maximum | INDENO PYREN | 2003-05-02 | ND | 0.04 | ug/l | 0.05 | 0.04 |  | 92 | 1
Rodeo Sanitary District Permit | E-001 (13267 Study) EPA 610HPLC Eff Daily Maximum | INDENO PYREN | 2003-10-03 | ND | 0.04 | ug/l | 0.05 | 0.04 |  | 92 | 1
Rodeo Sanitary District Permit | E-001 (13267 Study) EPA 610HPLC Eff Daily Maximum | INDENO PYREN | 2004-05-06 | ND | 0.04 | ug/l | 0.05 | 0.04 |  | 92 | 1
Rodeo Sanitary District Permit | E-001 (13267 Study) EPA 610HPLC Eff Daily Maximum | INDENO PYREN | 2004-10-13 | ND | 0.03 | ug/l | 0.05 | 0.03 |  | 92 | 1
Rodeo Sanitary District Permit | E-001 (13267 Study) EPA 610HPLC Eff Daily Maximum | INDENO PYREN | 2005-05-05 | ND | 0.029 | ug/l | 0.05 | 0.029 |  | 92 | 1
Rodeo Sanitary District Permit | E-001 (13267 Study) EPA 610HPLC Eff Daily Maximum | INDENO PYREN | 2005-10-13 | ND | 0.03 | ug/l | 0.05 | 0.03 |  | 92 | 1
Rodeo Sanitary District Permit | E-001 (13267 Study) EPA 625 Eff Daily Maximum | Isophorone | 2001-10-09 | ND | 0.3 | ug/l | 1 | 0.3 |  | 93 | 1
Rodeo Sanitary District Permit | E-001 (13267 Study) EPA 625 Eff Daily Maximum | Isophorone | 2002-05-10 | ND | 0.3 | ug/l | 1 | 0.3 |  | 93 | 1
Rodeo Sanitary District Permit | E-001 (13267 Study) EPA 625 Eff Daily Maximum | Isophorone | 2002-10-08 | ND | 0.8 | ug/l | 1 | 0.8 |  | 93 | 1
Rodeo Sanitary District Permit | E-001 (13267 Study) EPA 625 Eff Daily Maximum | Isophorone | 2003-05-02 | ND | 0.8 | ug/l | 1 | 0.8 |  | 93 | 1
Rodeo Sanitary District Permit | E-001 (13267 Study) EPA 625 Eff Daily Maximum | Isophorone | 2003-10-03 | ND | 0.8 | ug/l | 1 | 0.8 |  | 93 | 1
Rodeo Sanitary District Permit | E-001 (13267 Study) EPA 625 Eff Daily Maximum | Isophorone | 2004-05-06 | ND | 0.8 | ug/l | 1 | 0.8 |  | 93 | 1
Rodeo Sanitary District Permit | E-001 (13267 Study) EPA 625 Eff Daily Maximum | Isophorone | 2004-10-13 | ND | 0.5 | ug/l | 1 | 0.5 |  | 93 | 1
Rodeo Sanitary District Permit | E-001 (13267 Study) EPA 625 Eff Daily Maximum | Isophorone | 2005-05-05 | ND | 0.48 | ug/l | 1 | 0.48 |  | 93 | 1
Rodeo Sanitary District Permit | E-001 (13267 Study) EPA 625 Eff Daily Maximum | Isophorone | 2005-10-13 | ND | 0.5 | ug/l | 1 | 0.5 |  | 93 | 1
Rodeo Sanitary District Permit | E-001 (13267 Study) EPA 610HPLC Eff Daily Maximum | Naphthalene | 2002-05-10 | ND | 0.05 | ug/l | 0.2 | 0.05 |  | 94 | 1
Rodeo Sanitary District Permit | E-001 (13267 Study) EPA 610HPLC Eff Daily Maximum | Naphthalene | 2002-10-08 | ND | 0.05 | ug/l | 0.2 | 0.05 |  | 94 | 1
Rodeo Sanitary District Permit | E-001 (13267 Study) EPA 610HPLC Eff Daily Maximum | Naphthalene | 2003-05-02 | ND | 0.05 | ug/l | 0.2 | 0.05 |  | 94 | 1
Rodeo Sanitary District Permit | E-001 (13267 Study) EPA 610HPLC Eff Daily Maximum | Naphthalene | 2003-10-03 | ND | 0.05 | ug/l | 0.2 | 0.05 |  | 94 | 1
Rodeo Sanitary District Permit | E-001 (13267 Study) EPA 610HPLC Eff Daily Maximum | Naphthalene | 2004-05-06 | ND | 0.05 | ug/l | 0.2 | 0.05 |  | 94 | 1
Rodeo Sanitary District Permit | E-001 (13267 Study) EPA 610HPLC Eff Daily Maximum | Naphthalene | 2004-10-13 | ND | 0.02 | ug/l | 0.2 | 0.02 |  | 94 | 1
Rodeo Sanitary District Permit | E-001 (13267 Study) EPA 610HPLC Eff Daily Maximum | Naphthalene | 2005-05-05 | ND | 0.019 | ug/l | 0.2 | 0.019 |  | 94 | 1
Rodeo Sanitary District Permit | E-001 (13267 Study) EPA 610HPLC Eff Daily Maximum | Naphthalene | 2005-10-13 | ND | 0.02 | ug/l | 0.2 | 0.02 |  | 94 | 1
Rodeo Sanitary District Permit | E-001 (13267 Study) EPA 625 Eff Daily Maximum | Nitrobenzene | 2001-10-09 | ND | 0.3 | ug/l | 1 | 0.3 |  | 95 | 1
Rodeo Sanitary District Permit | E-001 (13267 Study) EPA 625 Eff Daily Maximum | Nitrobenzene | 2002-05-10 | ND | 0.3 | ug/l | 1 | 0.3 |  | 95 | 1
Rodeo Sanitary District Permit | E-001 (13267 Study) EPA 625 Eff Daily Maximum | Nitrobenzene | 2002-10-08 | ND | 0.7 | ug/l | 1 | 0.7 |  | 95 | 1
Rodeo Sanitary District Permit | E-001 (13267 Study) EPA 625 Eff Daily Maximum | Nitrobenzene | 2003-05-02 | ND | 0.7 | ug/l | 1 | 0.7 |  | 95 | 1
Rodeo Sanitary District Permit | E-001 (13267 Study) EPA 625 Eff Daily Maximum | Nitrobenzene | 2003-10-03 | ND | 0.7 | ug/l | 1 | 0.7 |  | 95 | 1
Rodeo Sanitary District Permit | E-001 (13267 Study) EPA 625 Eff Daily Maximum | Nitrobenzene | 2004-05-06 | ND | 0.7 | ug/l | 1 | 0.7 |  | 95 | 1
Rodeo Sanitary District Permit | E-001 (13267 Study) EPA 625 Eff Daily Maximum | Nitrobenzene | 2004-10-13 | ND | 0.7 | ug/l | 1 | 0.7 |  | 95 | 1
Rodeo Sanitary District Permit | E-001 (13267 Study) EPA 625 Eff Daily Maximum | Nitrobenzene | 2005-05-05 | ND | 0.67 | ug/l | 1 | 0.67 |  | 95 | 1
Rodeo Sanitary District Permit | E-001 (13267 Study) EPA 625 Eff Daily Maximum | Nitrobenzene | 2005-10-13 | ND | 0.7 | ug/l | 1 | 0.7 |  | 95 | 1
Rodeo Sanitary District Permit | E-001 (13267 Study) EPA 625 Eff Daily Maximum | NME | 2001-10-09 | ND | 0.4 | ug/l | 5 | 0.4 |  | 96 | 1
Rodeo Sanitary District Permit | E-001 (13267 Study) EPA 625 Eff Daily Maximum | NME | 2002-05-10 | ND | 0.4 | ug/l | 5 | 0.4 |  | 96 | 1
Rodeo Sanitary District Permit | E-001 (13267 Study) EPA 625 Eff Daily Maximum | NME | 2002-10-08 | ND | 0.6 | ug/l | 5 | 0.6 |  | 96 | 1
Rodeo Sanitary District Permit | E-001 (13267 Study) EPA 625 Eff Daily Maximum | NME | 2003-05-02 | ND | 0.6 | ug/l | 5 | 0.6 |  | 96 | 1
Rodeo Sanitary District Permit | E-001 (13267 Study) EPA 625 Eff Daily Maximum | NME | 2003-10-03 | ND | 0.6 | ug/l | 5 | 0.6 |  | 96 | 1
Rodeo Sanitary District Permit | E-001 (13267 Study) EPA 625 Eff Daily Maximum | NME | 2004-05-06 | ND | 0.6 | ug/l | 5 | 0.6 |  | 96 | 1
Rodeo Sanitary District Permit | E-001 (13267 Study) EPA 625 Eff Daily Maximum | NME | 2004-10-13 | ND | 0.6 | ug/l | 5 | 0.6 |  | 96 | 1
Rodeo Sanitary District Permit | E-001 (13267 Study) EPA 625 Eff Daily Maximum | NME | 2005-05-05 | ND | 0.57 | ug/l | 5 | 0.57 |  | 96 | 1
Rodeo Sanitary District Permit | E-001 (13267 Study) EPA 625 Eff Daily Maximum | NME | 2005-10-13 | ND | 0.6 | ug/l | 5 | 0.6 |  | 96 | 1
Rodeo Sanitary District Permit | E-001 (13267 Study) EPA 625 Eff Daily Maximum | N-nitrodpra | 2001-10-09 | ND | 0.3 | ug/l | 5 | 0.3 |  | 97 | 1
Rodeo Sanitary District Permit | E-001 (13267 Study) EPA 625 Eff Daily Maximum | N-nitrodpra | 2002-05-10 | ND | 0.3 | ug/l | 5 | 0.3 |  | 97 | 1
Rodeo Sanitary District Permit | E-001 (13267 Study) EPA 625 Eff Daily Maximum | N-nitrodpra | 2002-10-08 | ND | 0.8 | ug/l | 5 | 0.8 |  | 97 | 1
Rodeo Sanitary District Permit | E-001 (13267 Study) EPA 625 Eff Daily Maximum | N-nitrodpra | 2003-05-02 | ND | 0.8 | ug/l | 5 | 0.8 |  | 97 | 1
Rodeo Sanitary District Permit | E-001 (13267 Study) EPA 625 Eff Daily Maximum | N-nitrodpra | 2003-10-03 | ND | 0.8 | ug/l | 5 | 0.8 |  | 97 | 1
Rodeo Sanitary District Permit | E-001 (13267 Study) EPA 625 Eff Daily Maximum | N-nitrodpra | 2004-05-06 | ND | 0.8 | ug/l | 5 | 0.8 |  | 97 | 1
Rodeo Sanitary District Permit | E-001 (13267 Study) EPA 625 Eff Daily Maximum | N-nitrodpra | 2004-10-13 | ND | 0.8 | ug/l | 5 | 0.8 |  | 97 | 1
Rodeo Sanitary District Permit | E-001 (13267 Study) EPA 625 Eff Daily Maximum | N-nitrodpra | 2005-05-05 | ND | 0.76 | ug/l | 5 | 0.76 |  | 97 | 1
Rodeo Sanitary District Permit | E-001 (13267 Study) EPA 625 Eff Daily Maximum | N-nitrodpra | 2005-10-13 | ND | 0.8 | ug/l | 5 | 0.8 |  | 97 | 1
Rodeo Sanitary District Permit | E-001 (13267 Study) EPA 625 Eff Daily Maximum | NPH | 2001-10-09 | ND | 0.4 | ug/l | 1 | 0.4 |  | 98 | 1
Rodeo Sanitary District Permit | E-001 (13267 Study) EPA 625 Eff Daily Maximum | NPH | 2002-05-10 | ND | 0.4 | ug/l | 1 | 0.4 |  | 98 | 1
Rodeo Sanitary District Permit | E-001 (13267 Study) EPA 625 Eff Daily Maximum | NPH | 2002-10-08 | ND | 0.7 | ug/l | 1 | 0.7 |  | 98 | 1
Rodeo Sanitary District Permit | E-001 (13267 Study) EPA 625 Eff Daily Maximum | NPH | 2003-05-02 | ND | 0.7 | ug/l | 1 | 0.7 |  | 98 | 1
Rodeo Sanitary District Permit | E-001 (13267 Study) EPA 625 Eff Daily Maximum | NPH | 2003-10-03 | ND | 0.7 | ug/l | 1 | 0.7 |  | 98 | 1
Rodeo Sanitary District Permit | E-001 (13267 Study) EPA 625 Eff Daily Maximum | NPH | 2004-05-06 | ND | 0.7 | ug/l | 1 | 0.7 |  | 98 | 1
Rodeo Sanitary District Permit | E-001 (13267 Study) EPA 625 Eff Daily Maximum | NPH | 2004-10-13 | ND | 0.6 | ug/l | 1 | 0.6 |  | 98 | 1
Rodeo Sanitary District Permit | E-001 (13267 Study) EPA 625 Eff Daily Maximum | NPH | 2005-05-05 | ND | 0.57 | ug/l | 1 | 0.57 |  | 98 | 1
Rodeo Sanitary District Permit | E-001 (13267 Study) EPA 625 Eff Daily Maximum | NPH | 2005-10-13 | ND | 0.6 | ug/l | 1 | 0.6 |  | 98 | 1
Rodeo Sanitary District Permit | E-001 PAHs Eff Daily Maximum | Phenanthrene | 2000-10-03 | ND | 0.3 | ug/l |  |  |  | 99
Rodeo Sanitary District Permit | E-001 (13267 Study) EPA 610HPLC Eff Daily Maximum | Phenanthrene | 2002-05-10 | ND | 0.03 | ug/l | 0.05 | 0.03 |  | 99 | 1
Rodeo Sanitary District Permit | E-001 (13267 Study) EPA 610HPLC Eff Daily Maximum | Phenanthrene | 2002-10-08 | ND | 0.03 | ug/l | 0.05 | 0.03 |  | 99 | 1
Rodeo Sanitary District Permit | E-001 (13267 Study) EPA 610HPLC Eff Daily Maximum | Phenanthrene | 2003-05-02 | ND | 0.03 | ug/l | 0.05 | 0.03 |  | 99 | 1
Rodeo Sanitary District Permit | E-001 (13267 Study) EPA 610HPLC Eff Daily Maximum | Phenanthrene | 2003-10-03 | ND | 0.03 | ug/l | 0.05 | 0.03 |  | 99 | 1
Rodeo Sanitary District Permit | E-001 (13267 Study) EPA 610HPLC Eff Daily Maximum | Phenanthrene | 2004-05-06 | ND | 0.03 | ug/l | 0.05 | 0.03 |  | 99 | 1
Rodeo Sanitary District Permit | E-001 (13267 Study) EPA 610HPLC Eff Daily Maximum | Phenanthrene | 2004-10-13 | ND | 0.03 | ug/l | 0.05 | 0.03 |  | 99 | 1
Rodeo Sanitary District Permit | E-001 (13267 Study) EPA 610HPLC Eff Daily Maximum | Phenanthrene | 2005-05-05 | ND | 0.029 | ug/l | 0.05 | 0.029 |  | 99 | 1
Rodeo Sanitary District Permit | E-001 (13267 Study) EPA 610HPLC Eff Daily Maximum | Phenanthrene | 2005-10-13 | ND | 0.03 | ug/l | 0.05 | 0.03 |  | 99 | 1
Rodeo Sanitary District Permit | E-001 PAHs Eff Daily Maximum | Pyrene | 2000-10-03 | ND | 0.3 | ug/l |  |  |  | 100
Rodeo Sanitary District Permit | E-001 (13267 Study) EPA 610HPLC Eff Daily Maximum | Pyrene | 2002-05-10 | ND | 0.03 | ug/l | 0.05 | 0.03 |  | 100 | 1
Rodeo Sanitary District Permit | E-001 (13267 Study) EPA 610HPLC Eff Daily Maximum | Pyrene | 2002-10-08 | ND | 0.03 | ug/l | 0.05 | 0.03 |  | 100 | 1
Rodeo Sanitary District Permit | E-001 (13267 Study) EPA 610HPLC Eff Daily Maximum | Pyrene | 2003-05-02 | ND | 0.03 | ug/l | 0.05 | 0.03 |  | 100 | 1
Rodeo Sanitary District Permit | E-001 (13267 Study) EPA 610HPLC Eff Daily Maximum | Pyrene | 2003-10-03 | ND | 0.03 | ug/l | 0.05 | 0.03 |  | 100 | 1
Rodeo Sanitary District Permit | E-001 (13267 Study) EPA 610HPLC Eff Daily Maximum | Pyrene | 2004-05-06 | ND | 0.03 | ug/l | 0.05 | 0.03 |  | 100 | 1
Rodeo Sanitary District Permit | E-001 (13267 Study) EPA 610HPLC Eff Daily Maximum | Pyrene | 2004-10-13 | ND | 0.03 | ug/l | 0.05 | 0.03 |  | 100 | 1
Rodeo Sanitary District Permit | E-001 (13267 Study) EPA 610HPLC Eff Daily Maximum | Pyrene | 2005-05-05 | ND | 0.029 | ug/l | 0.05 | 0.029 |  | 100 | 1
Rodeo Sanitary District Permit | E-001 (13267 Study) EPA 610HPLC Eff Daily Maximum | Pyrene | 2005-10-13 | ND | 0.03 | ug/l | 0.05 | 0.03 |  | 100 | 1
Rodeo Sanitary District Permit | E-001 (13267 Study) EPA 625 Eff Daily Maximum | 1,2,4-Tcbenz | 2001-10-09 | ND | 0.3 | ug/l | 5 | 0.3 |  | 101 | 1
Rodeo Sanitary District Permit | E-001 (13267 Study) EPA 625 Eff Daily Maximum | 1,2,4-Tcbenz | 2002-05-10 | ND | 0.3 | ug/l | 5 | 0.3 |  | 101 | 1
Rodeo Sanitary District Permit | E-001 (13267 Study) EPA 625 Eff Daily Maximum | 1,2,4-Tcbenz | 2002-10-08 | ND | 0.6 | ug/l | 5 | 0.6 |  | 101 | 1
Rodeo Sanitary District Permit | E-001 (13267 Study) EPA 625 Eff Daily Maximum | 1,2,4-Tcbenz | 2003-05-02 | ND | 0.6 | ug/l | 5 | 0.6 |  | 101 | 1
Rodeo Sanitary District Permit | E-001 (13267 Study) EPA 625 Eff Daily Maximum | 1,2,4-Tcbenz | 2003-10-03 | ND | 0.6 | ug/l | 5 | 0.6 |  | 101 | 1
Rodeo Sanitary District Permit | E-001 (13267 Study) EPA 625 Eff Daily Maximum | 1,2,4-Tcbenz | 2004-05-06 | ND | 0.6 | ug/l | 5 | 0.6 |  | 101 | 1
Rodeo Sanitary District Permit | E-001 (13267 Study) EPA 625 Eff Daily Maximum | 1,2,4-Tcbenz | 2004-10-13 | ND | 1.3 | ug/l | 5 | 1.3 |  | 101 | 1
Rodeo Sanitary District Permit | E-001 (13267 Study) EPA 625 Eff Daily Maximum | 1,2,4-Tcbenz | 2005-05-05 | ND | 1.2 | ug/l | 5 | 1.2 |  | 101 | 1
Rodeo Sanitary District Permit | E-001 (13267 Study) EPA 625 Eff Daily Maximum | 1,2,4-Tcbenz | 2005-10-13 | ND | 1.3 | ug/l | 5 | 1.3 |  | 101 | 1
Rodeo Sanitary District Permit | E-001 (13267 Study) EPA 608 Eff Daily Maximum | Aldrin | 2001-10-09 | ND | 0.003 | ug/l | 0.005 | 0.003 |  | 102 | 1
Rodeo Sanitary District Permit | E-001 (13267 Study) EPA 608 Eff Daily Maximum | Aldrin | 2002-05-10 | ND | 0.003 | ug/l | 0.005 | 0.003 |  | 102 | 1
Rodeo Sanitary District Permit | E-001 (13267 Study) EPA 608 Eff Daily Maximum | Aldrin | 2002-10-08 | ND | 0.003 | ug/l | 0.005 | 0.003 |  | 102 | 1
Rodeo Sanitary District Permit | E-001 (13267 Study) EPA 608 Eff Daily Maximum | Aldrin | 2003-05-02 | ND | 0.003 | ug/l | 0.005 | 0.003 |  | 102 | 1
Rodeo Sanitary District Permit | E-001 (13267 Study) EPA 608 Eff Daily Maximum | Aldrin | 2003-10-03 | ND | 0.003 | ug/l | 0.005 | 0.003 |  | 102 | 1
Rodeo Sanitary District Permit | E-001 (13267 Study) EPA 608 Eff Daily Maximum | Aldrin | 2004-05-06 | ND | 0.003 | ug/l | 0.005 | 0.003 |  | 102 | 1
Rodeo Sanitary District Permit | E-001 (13267 Study) EPA 608 Eff Daily Maximum | Aldrin | 2004-10-13 | ND | 0.003 | ug/l | 0.005 | 0.003 |  | 102 | 1
Rodeo Sanitary District Permit | E-001 (13267 Study) EPA 608 Eff Daily Maximum | Aldrin | 2005-05-05 | ND | 0.0029 | ug/l | 0.005 | 0.0029 |  | 102 | 1
Rodeo Sanitary District Permit | E-001 (13267 Study) EPA 608 Eff Daily Maximum | Aldrin | 2005-10-13 | ND | 0.002 | ug/l | 0.005 | 0.002 |  | 102 | 1
Rodeo Sanitary District Permit | E-001 (13267 Study) EPA 608 Eff Daily Maximum | A-BHC | 2001-10-09 | ND | 0.002 | ug/l | 0.01 | 0.002 |  | 103 | 1
Rodeo Sanitary District Permit | E-001 (13267 Study) EPA 608 Eff Daily Maximum | A-BHC | 2002-05-10 | ND | 0.002 | ug/l | 0.01 | 0.002 |  | 103 | 1
Rodeo Sanitary District Permit | E-001 (13267 Study) EPA 608 Eff Daily Maximum | A-BHC | 2002-10-08 | ND | 0.003 | ug/l | 0.01 | 0.003 |  | 103 | 1
Rodeo Sanitary District Permit | E-001 (13267 Study) EPA 608 Eff Daily Maximum | A-BHC | 2003-05-02 | ND | 0.003 | ug/l | 0.01 | 0.003 |  | 103 | 1
Rodeo Sanitary District Permit | E-001 (13267 Study) EPA 608 Eff Daily Maximum | A-BHC | 2003-10-03 | ND | 0.003 | ug/l | 0.01 | 0.003 |  | 103 | 1
Rodeo Sanitary District Permit | E-001 (13267 Study) EPA 608 Eff Daily Maximum | A-BHC | 2004-05-06 | ND | 0.003 | ug/l | 0.01 | 0.003 |  | 103 | 1
Rodeo Sanitary District Permit | E-001 (13267 Study) EPA 608 Eff Daily Maximum | A-BHC | 2004-10-13 | ND | 0.003 | ug/l | 0.01 | 0.003 |  | 103 | 1
Rodeo Sanitary District Permit | E-001 (13267 Study) EPA 608 Eff Daily Maximum | A-BHC | 2005-05-05 | ND | 0.0029 | ug/l | 0.01 | 0.0029 |  | 103 | 1
Rodeo Sanitary District Permit | E-001 (13267 Study) EPA 608 Eff Daily Maximum | A-BHC | 2005-10-13 | ND | 0.003 | ug/l | 0.01 | 0.003 |  | 103 | 1
Rodeo Sanitary District Permit | E-001 (13267 Study) EPA 608 Eff Daily Maximum | B-BHC | 2001-10-09 | ND | 0.001 | ug/l | 0.005 | 0.001 |  | 104 | 1
Rodeo Sanitary District Permit | E-001 (13267 Study) EPA 608 Eff Daily Maximum | B-BHC | 2002-05-10 | ND | 0.001 | ug/l | 0.005 | 0.001 |  | 104 | 1
Rodeo Sanitary District Permit | E-001 (13267 Study) EPA 608 Eff Daily Maximum | B-BHC | 2002-10-08 | ND | 0.004 | ug/l | 0.005 | 0.004 |  | 104 | 1
Rodeo Sanitary District Permit | E-001 (13267 Study) EPA 608 Eff Daily Maximum | B-BHC | 2003-05-02 | ND | 0.004 | ug/l | 0.005 | 0.004 |  | 104 | 1
Rodeo Sanitary District Permit | E-001 (13267 Study) EPA 608 Eff Daily Maximum | B-BHC | 2003-10-03 | ND | 0.004 | ug/l | 0.005 | 0.004 |  | 104 | 1
Rodeo Sanitary District Permit | E-001 (13267 Study) EPA 608 Eff Daily Maximum | B-BHC | 2004-05-06 | ND | 0.004 | ug/l | 0.005 | 0.004 |  | 104 | 1
Rodeo Sanitary District Permit | E-001 (13267 Study) EPA 608 Eff Daily Maximum | B-BHC | 2004-10-13 | ND | 0.003 | ug/l | 0.005 | 0.003 |  | 104 | 1
Rodeo Sanitary District Permit | E-001 (13267 Study) EPA 608 Eff Daily Maximum | B-BHC | 2005-05-05 | ND | 0.0029 | ug/l | 0.005 | 0.0029 |  | 104 | 1
Rodeo Sanitary District Permit | E-001 (13267 Study) EPA 608 Eff Daily Maximum | B-BHC | 2005-10-13 | ND | 0.003 | ug/l | 0.005 | 0.003 |  | 104 | 1
Rodeo Sanitary District Permit | E-001 (13267 Study) EPA 608 Eff Daily Maximum | G-BHC | 2001-10-09 | ND | 0.001 | ug/l | 0.01 | 0.001 |  | 105 | 1
Rodeo Sanitary District Permit | E-001 (13267 Study) EPA 608 Eff Daily Maximum | G-BHC | 2002-05-10 | ND | 0.001 | ug/l | 0.01 | 0.001 |  | 105 | 1
Rodeo Sanitary District Permit | E-001 (13267 Study) EPA 608 Eff Daily Maximum | G-BHC | 2002-10-08 | ND | 0.003 | ug/l | 0.01 | 0.003 |  | 105 | 1
Rodeo Sanitary District Permit | E-001 (13267 Study) EPA 608 Eff Daily Maximum | G-BHC | 2003-05-02 | ND | 0.003 | ug/l | 0.01 | 0.003 |  | 105 | 1
Rodeo Sanitary District Permit | E-001 (13267 Study) EPA 608 Eff Daily Maximum | G-BHC | 2003-10-03 | ND | 0.003 | ug/l | 0.01 | 0.003 |  | 105 | 1
Rodeo Sanitary District Permit | E-001 (13267 Study) EPA 608 Eff Daily Maximum | G-BHC | 2004-05-06 | ND | 0.003 | ug/l | 0.01 | 0.003 |  | 105 | 1
Rodeo Sanitary District Permit | E-001 (13267 Study) EPA 608 Eff Daily Maximum | G-BHC | 2004-10-13 | ND | 0.003 | ug/l | 0.01 | 0.003 |  | 105 | 1
Rodeo Sanitary District Permit | E-001 (13267 Study) EPA 608 Eff Daily Maximum | G-BHC | 2005-05-05 | ND | 0.0029 | ug/l | 0.01 | 0.0029 |  | 105 | 1
Rodeo Sanitary District Permit | E-001 (13267 Study) EPA 608 Eff Daily Maximum | G-BHC | 2005-10-13 | ND | 0.002 | ug/l | 0.01 | 0.002 |  | 105 | 1
Rodeo Sanitary District Permit | E-001 (13267 Study) EPA 608 Eff Daily Maximum | Delta-BHC | 2001-10-09 | ND | 0.001 | ug/l | 0.005 | 0.001 |  | 106 | 1
Rodeo Sanitary District Permit | E-001 (13267 Study) EPA 608 Eff Daily Maximum | Delta-BHC | 2002-05-10 | ND | 0.001 | ug/l | 0.005 | 0.001 |  | 106 | 1
Rodeo Sanitary District Permit | E-001 (13267 Study) EPA 608 Eff Daily Maximum | Delta-BHC | 2002-10-08 | ND | 0.002 | ug/l | 0.005 | 0.002 |  | 106 | 1
Rodeo Sanitary District Permit | E-001 (13267 Study) EPA 608 Eff Daily Maximum | Delta-BHC | 2003-05-02 | ND | 0.002 | ug/l | 0.005 | 0.002 |  | 106 | 1
Rodeo Sanitary District Permit | E-001 (13267 Study) EPA 608 Eff Daily Maximum | Delta-BHC | 2003-10-03 | ND | 0.002 | ug/l | 0.005 | 0.002 |  | 106 | 1
Rodeo Sanitary District Permit | E-001 (13267 Study) EPA 608 Eff Daily Maximum | Delta-BHC | 2004-05-06 | ND | 0.002 | ug/l | 0.005 | 0.002 |  | 106 | 1
Rodeo Sanitary District Permit | E-001 (13267 Study) EPA 608 Eff Daily Maximum | Delta-BHC | 2004-10-13 | ND | 0.003 | ug/l | 0.005 | 0.003 |  | 106 | 1
Rodeo Sanitary District Permit | E-001 (13267 Study) EPA 608 Eff Daily Maximum | Delta-BHC | 2005-05-05 | ND | 0.0029 | ug/l | 0.005 | 0.0029 |  | 106 | 1
Rodeo Sanitary District Permit | E-001 (13267 Study) EPA 608 Eff Daily Maximum | Delta-BHC | 2005-10-13 | ND | 0.002 | ug/l | 0.005 | 0.002 |  | 106 | 1
Rodeo Sanitary District Permit | E-001 (13267 Study) EPA 608 Eff Daily Maximum | Chlordane | 2001-10-09 | ND | 0.005 | ug/l | 0.02 | 0.005 |  | 107 | 1
Rodeo Sanitary District Permit | E-001 (13267 Study) EPA 608 Eff Daily Maximum | Chlordane | 2002-05-10 | ND | 0.005 | ug/l | 0.02 | 0.005 |  | 107 | 1
Rodeo Sanitary District Permit | E-001 (13267 Study) EPA 608 Eff Daily Maximum | Chlordane | 2002-10-08 | ND | 0.005 | ug/l | 0.02 | 0.005 |  | 107 | 1
Rodeo Sanitary District Permit | E-001 (13267 Study) EPA 608 Eff Daily Maximum | Chlordane | 2003-05-02 | ND | 0.005 | ug/l | 0.02 | 0.005 |  | 107 | 1
Rodeo Sanitary District Permit | E-001 (13267 Study) EPA 608 Eff Daily Maximum | Chlordane | 2003-10-03 | ND | 0.005 | ug/l | 0.02 | 0.005 |  | 107 | 1
Rodeo Sanitary District Permit | E-001 (13267 Study) EPA 608 Eff Daily Maximum | Chlordane | 2004-05-06 | ND | 0.005 | ug/l | 0.02 | 0.005 |  | 107 | 1
Rodeo Sanitary District Permit | E-001 (13267 Study) EPA 608 Eff Daily Maximum | Chlordane | 2004-10-13 | ND | 0.02 | ug/l | 0.02 | 0.02 |  | 107 | 1
Rodeo Sanitary District Permit | E-001 (13267 Study) EPA 608 Eff Daily Maximum | Chlordane | 2005-05-05 | ND | 0.02 | ug/l | 0.02 | 0.02 |  | 107 | 1
Rodeo Sanitary District Permit | E-001 (13267 Study) EPA 608 Eff Daily Maximum | Chlordane | 2005-10-13 | ND | 0.02 | ug/l | 0.02 | 0.02 |  | 107 | 1
Rodeo Sanitary District Permit | E-001 (13267 Study) EPA 608 Eff Daily Maximum | 4,4'-DDD | 2001-10-09 | ND | 0.001 | ug/l | 0.01 | 0.001 |  | 108 | 1
Rodeo Sanitary District Permit | E-001 (13267 Study) EPA 608 Eff Daily Maximum | 4,4'-DDD | 2002-05-10 | ND | 0.001 | ug/l | 0.01 | 0.001 |  | 108 | 1
Rodeo Sanitary District Permit | E-001 (13267 Study) EPA 608 Eff Daily Maximum | 4,4'-DDD | 2002-10-08 | ND | 0.002 | ug/l | 0.01 | 0.002 |  | 108 | 1
Rodeo Sanitary District Permit | E-001 (13267 Study) EPA 608 Eff Daily Maximum | 4,4'-DDD | 2003-05-02 | ND | 0.002 | ug/l | 0.01 | 0.002 |  | 108 | 1
Rodeo Sanitary District Permit | E-001 (13267 Study) EPA 608 Eff Daily Maximum | 4,4'-DDD | 2003-10-03 | ND | 0.002 | ug/l | 0.01 | 0.002 |  | 108 | 1
Rodeo Sanitary District Permit | E-001 (13267 Study) EPA 608 Eff Daily Maximum | 4,4'-DDD | 2004-05-06 | ND | 0.002 | ug/l | 0.01 | 0.002 |  | 108 | 1
Rodeo Sanitary District Permit | E-001 (13267 Study) EPA 608 Eff Daily Maximum | 4,4'-DDD | 2004-10-13 | ND | 0.002 | ug/l | 0.01 | 0.002 |  | 108 | 1
Rodeo Sanitary District Permit | E-001 (13267 Study) EPA 608 Eff Daily Maximum | 4,4'-DDD | 2005-05-05 | ND | 0.002 | ug/l | 0.01 | 0.002 |  | 108 | 1
Rodeo Sanitary District Permit | E-001 (13267 Study) EPA 608 Eff Daily Maximum | 4,4'-DDD | 2005-10-13 | ND | 0.002 | ug/l | 0.01 | 0.002 |  | 108 | 1
Rodeo Sanitary District Permit | E-001 (13267 Study) EPA 608 Eff Daily Maximum | 4,4'-DDE | 2001-10-09 | ND | 0.001 | ug/l | 0.01 | 0.001 |  | 109 | 1
Rodeo Sanitary District Permit | E-001 (13267 Study) EPA 608 Eff Daily Maximum | 4,4'-DDE | 2002-05-10 | ND | 0.001 | ug/l | 0.01 | 0.001 |  | 109 | 1
Rodeo Sanitary District Permit | E-001 (13267 Study) EPA 608 Eff Daily Maximum | 4,4'-DDE | 2002-10-08 | ND | 0.002 | ug/l | 0.01 | 0.002 |  | 109 | 1
Rodeo Sanitary District Permit | E-001 (13267 Study) EPA 608 Eff Daily Maximum | 4,4'-DDE | 2003-05-02 | ND | 0.002 | ug/l | 0.01 | 0.002 |  | 109 | 1
Rodeo Sanitary District Permit | E-001 (13267 Study) EPA 608 Eff Daily Maximum | 4,4'-DDE | 2003-10-03 | ND | 0.002 | ug/l | 0.01 | 0.002 |  | 109 | 1
Rodeo Sanitary District Permit | E-001 (13267 Study) EPA 608 Eff Daily Maximum | 4,4'-DDE | 2004-05-06 | ND | 0.002 | ug/l | 0.01 | 0.002 |  | 109 | 1
Rodeo Sanitary District Permit | E-001 (13267 Study) EPA 608 Eff Daily Maximum | 4,4'-DDE | 2004-10-13 | ND | 0.003 | ug/l | 0.01 | 0.003 |  | 109 | 1
Rodeo Sanitary District Permit | E-001 (13267 Study) EPA 608 Eff Daily Maximum | 4,4'-DDE | 2005-05-05 | ND | 0.0029 | ug/l | 0.01 | 0.0029 |  | 109 | 1
Rodeo Sanitary District Permit | E-001 (13267 Study) EPA 608 Eff Daily Maximum | 4,4'-DDE | 2005-10-13 | ND | 0.003 | ug/l | 0.01 | 0.003 |  | 109 | 1
Rodeo Sanitary District Permit | E-001 (13267 Study) EPA 608 Eff Daily Maximum | 4,4'-DDT | 2001-10-09 | ND | 0.001 | ug/l | 0.01 | 0.001 |  | 110 | 1
Rodeo Sanitary District Permit | E-001 (13267 Study) EPA 608 Eff Daily Maximum | 4,4'-DDT | 2002-05-10 | ND | 0.001 | ug/l | 0.01 | 0.001 |  | 110 | 1
Rodeo Sanitary District Permit | E-001 (13267 Study) EPA 608 Eff Daily Maximum | 4,4'-DDT | 2002-10-08 | ND | 0.003 | ug/l | 0.01 | 0.003 |  | 110 | 1
Rodeo Sanitary District Permit | E-001 (13267 Study) EPA 608 Eff Daily Maximum | 4,4'-DDT | 2003-05-02 | ND | 0.003 | ug/l | 0.01 | 0.003 |  | 110 | 1
Rodeo Sanitary District Permit | E-001 (13267 Study) EPA 608 Eff Daily Maximum | 4,4'-DDT | 2003-10-03 | ND | 0.003 | ug/l | 0.01 | 0.003 |  | 110 | 1
Rodeo Sanitary District Permit | E-001 (13267 Study) EPA 608 Eff Daily Maximum | 4,4'-DDT | 2004-05-06 | ND | 0.003 | ug/l | 0.01 | 0.003 |  | 110 | 1
Rodeo Sanitary District Permit | E-001 (13267 Study) EPA 608 Eff Daily Maximum | 4,4'-DDT | 2004-10-13 | ND | 0.003 | ug/l | 0.01 | 0.003 |  | 110 | 1
Rodeo Sanitary District Permit | E-001 (13267 Study) EPA 608 Eff Daily Maximum | 4,4'-DDT | 2005-05-05 | ND | 0.0029 | ug/l | 0.01 | 0.0029 |  | 110 | 1
Rodeo Sanitary District Permit | E-001 (13267 Study) EPA 608 Eff Daily Maximum | 4,4'-DDT | 2005-10-13 | ND | 0.002 | ug/l | 0.01 | 0.002 |  | 110 | 1
Rodeo Sanitary District Permit | E-001 (13267 Study) EPA 608 Eff Daily Maximum | Dieldrin | 2001-10-09 | ND | 0.002 | ug/l | 0.01 | 0.002 |  | 111 | 1
Rodeo Sanitary District Permit | E-001 (13267 Study) EPA 608 Eff Daily Maximum | Dieldrin | 2002-05-10 | ND | 0.002 | ug/l | 0.01 | 0.002 |  | 111 | 1
Rodeo Sanitary District Permit | E-001 (13267 Study) EPA 608 Eff Daily Maximum | Dieldrin | 2002-10-08 | ND | 0.002 | ug/l | 0.01 | 0.002 |  | 111 | 1
Rodeo Sanitary District Permit | E-001 (13267 Study) EPA 608 Eff Daily Maximum | Dieldrin | 2003-05-02 | ND | 0.002 | ug/l | 0.01 | 0.002 |  | 111 | 1
Rodeo Sanitary District Permit | E-001 (13267 Study) EPA 608 Eff Daily Maximum | Dieldrin | 2003-10-03 | ND | 0.002 | ug/l | 0.01 | 0.002 |  | 111 | 1
Rodeo Sanitary District Permit | E-001 (13267 Study) EPA 608 Eff Daily Maximum | Dieldrin | 2004-05-06 | ND | 0.002 | ug/l | 0.01 | 0.002 |  | 111 | 1
Rodeo Sanitary District Permit | E-001 (13267 Study) EPA 608 Eff Daily Maximum | Dieldrin | 2004-10-13 | ND | 0.002 | ug/l | 0.01 | 0.002 |  | 111 | 1
Rodeo Sanitary District Permit | E-001 (13267 Study) EPA 608 Eff Daily Maximum | Dieldrin | 2005-05-05 | ND | 0.002 | ug/l | 0.01 | 0.002 |  | 111 | 1
Rodeo Sanitary District Permit | E-001 (13267 Study) EPA 608 Eff Daily Maximum | Dieldrin | 2005-10-13 | ND | 0.002 | ug/l | 0.01 | 0.002 |  | 111 | 1
Rodeo Sanitary District Permit | E-001 (13267 Study) EPA 608 Eff Daily Maximum | Endosulfan-A | 2001-10-09 | ND | 0.003 | ug/l | 0.01 | 0.003 |  | 112 | 1
Rodeo Sanitary District Permit | E-001 (13267 Study) EPA 608 Eff Daily Maximum | Endosulfan-A | 2002-05-10 | ND | 0.003 | ug/l | 0.01 | 0.003 |  | 112 | 1
Rodeo Sanitary District Permit | E-001 (13267 Study) EPA 608 Eff Daily Maximum | Endosulfan-A | 2002-10-08 | ND | 0.002 | ug/l | 0.01 | 0.002 |  | 112 | 1
Rodeo Sanitary District Permit | E-001 (13267 Study) EPA 608 Eff Daily Maximum | Endosulfan-A | 2003-05-02 | ND | 0.002 | ug/l | 0.01 | 0.002 |  | 112 | 1
Rodeo Sanitary District Permit | E-001 (13267 Study) EPA 608 Eff Daily Maximum | Endosulfan-A | 2003-10-03 | ND | 0.002 | ug/l | 0.01 | 0.002 |  | 112 | 1
Rodeo Sanitary District Permit | E-001 (13267 Study) EPA 608 Eff Daily Maximum | Endosulfan-A | 2004-05-06 | ND | 0.002 | ug/l | 0.01 | 0.002 |  | 112 | 1
Rodeo Sanitary District Permit | E-001 (13267 Study) EPA 608 Eff Daily Maximum | Endosulfan-A | 2004-10-13 | ND | 0.002 | ug/l | 0.01 | 0.002 |  | 112 | 1
Rodeo Sanitary District Permit | E-001 (13267 Study) EPA 608 Eff Daily Maximum | Endosulfan-A | 2005-05-05 | ND | 0.002 | ug/l | 0.01 | 0.002 |  | 112 | 1
Rodeo Sanitary District Permit | E-001 (13267 Study) EPA 608 Eff Daily Maximum | Endosulfan-A | 2005-10-13 | ND | 0.003 | ug/l | 0.01 | 0.003 |  | 112 | 1
Rodeo Sanitary District Permit | E-001 (13267 Study) EPA 608 Eff Daily Maximum | Endosulfan-B | 2001-10-09 | ND | 0.001 | ug/l | 0.01 | 0.001 |  | 113 | 1
Rodeo Sanitary District Permit | E-001 (13267 Study) EPA 608 Eff Daily Maximum | Endosulfan-B | 2002-05-10 | ND | 0.001 | ug/l | 0.01 | 0.001 |  | 113 | 1
Rodeo Sanitary District Permit | E-001 (13267 Study) EPA 608 Eff Daily Maximum | Endosulfan-B | 2002-10-08 | ND | 0.002 | ug/l | 0.01 | 0.002 |  | 113 | 1
Rodeo Sanitary District Permit | E-001 (13267 Study) EPA 608 Eff Daily Maximum | Endosulfan-B | 2003-05-02 | ND | 0.002 | ug/l | 0.01 | 0.002 |  | 113 | 1
Rodeo Sanitary District Permit | E-001 (13267 Study) EPA 608 Eff Daily Maximum | Endosulfan-B | 2003-10-03 | ND | 0.002 | ug/l | 0.01 | 0.002 |  | 113 | 1
Rodeo Sanitary District Permit | E-001 (13267 Study) EPA 608 Eff Daily Maximum | Endosulfan-B | 2004-05-06 | ND | 0.002 | ug/l | 0.01 | 0.002 |  | 113 | 1
Rodeo Sanitary District Permit | E-001 (13267 Study) EPA 608 Eff Daily Maximum | Endosulfan-B | 2004-10-13 | ND | 0.002 | ug/l | 0.01 | 0.002 |  | 113 | 1
Rodeo Sanitary District Permit | E-001 (13267 Study) EPA 608 Eff Daily Maximum | Endosulfan-B | 2005-05-05 | ND | 0.002 | ug/l | 0.01 | 0.002 |  | 113 | 1
Rodeo Sanitary District Permit | E-001 (13267 Study) EPA 608 Eff Daily Maximum | Endosulfan-B | 2005-10-13 | ND | 0.002 | ug/l | 0.01 | 0.002 |  | 113 | 1
Rodeo Sanitary District Permit | E-001 (13267 Study) EPA 608 Eff Daily Maximum | Endosulf SO4 | 2001-10-09 | ND | 0.001 | ug/l | 0.01 | 0.001 |  | 114 | 1
Rodeo Sanitary District Permit | E-001 (13267 Study) EPA 608 Eff Daily Maximum | Endosulf SO4 | 2002-05-10 | ND | 0.001 | ug/l | 0.01 | 0.001 |  | 114 | 1
Rodeo Sanitary District Permit | E-001 (13267 Study) EPA 608 Eff Daily Maximum | Endosulf SO4 | 2002-10-08 | ND | 0.002 | ug/l | 0.01 | 0.002 |  | 114 | 1
Rodeo Sanitary District Permit | E-001 (13267 Study) EPA 608 Eff Daily Maximum | Endosulf SO4 | 2003-05-02 | ND | 0.002 | ug/l | 0.01 | 0.002 |  | 114 | 1
Rodeo Sanitary District Permit | E-001 (13267 Study) EPA 608 Eff Daily Maximum | Endosulf SO4 | 2003-10-03 | ND | 0.002 | ug/l | 0.01 | 0.002 |  | 114 | 1
Rodeo Sanitary District Permit | E-001 (13267 Study) EPA 608 Eff Daily Maximum | Endosulf SO4 | 2004-05-06 | ND | 0.002 | ug/l | 0.01 | 0.002 |  | 114 | 1
Rodeo Sanitary District Permit | E-001 (13267 Study) EPA 608 Eff Daily Maximum | Endosulf SO4 | 2004-10-13 | ND | 0.003 | ug/l | 0.01 | 0.003 |  | 114 | 1
Rodeo Sanitary District Permit | E-001 (13267 Study) EPA 608 Eff Daily Maximum | Endosulf SO4 | 2005-05-05 | ND | 0.0029 | ug/l | 0.01 | 0.0029 |  | 114 | 1
Rodeo Sanitary District Permit | E-001 (13267 Study) EPA 608 Eff Daily Maximum | Endosulf SO4 | 2005-10-13 | ND | 0.002 | ug/l | 0.01 | 0.002 |  | 114 | 1
Rodeo Sanitary District Permit | E-001 (13267 Study) EPA 608 Eff Daily Maximum | Endrin | 2001-10-09 | ND | 0.002 | ug/l | 0.01 | 0.002 |  | 115 | 1
Rodeo Sanitary District Permit | E-001 (13267 Study) EPA 608 Eff Daily Maximum | Endrin | 2002-05-10 | ND | 0.002 | ug/l | 0.01 | 0.002 |  | 115 | 1
Rodeo Sanitary District Permit | E-001 (13267 Study) EPA 608 Eff Daily Maximum | Endrin | 2002-10-08 | ND | 0.002 | ug/l | 0.01 | 0.002 |  | 115 | 1
Rodeo Sanitary District Permit | E-001 (13267 Study) EPA 608 Eff Daily Maximum | Endrin | 2003-05-02 | ND | 0.002 | ug/l | 0.01 | 0.002 |  | 115 | 1
Rodeo Sanitary District Permit | E-001 (13267 Study) EPA 608 Eff Daily Maximum | Endrin | 2003-10-03 | ND | 0.002 | ug/l | 0.01 | 0.002 |  | 115 | 1
Rodeo Sanitary District Permit | E-001 (13267 Study) EPA 608 Eff Daily Maximum | Endrin | 2004-05-06 | ND | 0.002 | ug/l | 0.01 | 0.002 |  | 115 | 1
Rodeo Sanitary District Permit | E-001 (13267 Study) EPA 608 Eff Daily Maximum | Endrin | 2004-10-13 | ND | 0.002 | ug/l | 0.01 | 0.002 |  | 115 | 1
Rodeo Sanitary District Permit | E-001 (13267 Study) EPA 608 Eff Daily Maximum | Endrin | 2005-05-05 | ND | 0.002 | ug/l | 0.01 | 0.002 |  | 115 | 1
Rodeo Sanitary District Permit | E-001 (13267 Study) EPA 608 Eff Daily Maximum | Endrin | 2005-10-13 | ND | 0.002 | ug/l | 0.01 | 0.002 |  | 115 | 1
Rodeo Sanitary District Permit | E-001 (13267 Study) EPA 608 Eff Daily Maximum | Endrin Aldeh | 2001-10-09 | ND | 0.002 | ug/l | 0.01 | 0.002 |  | 116 | 1
Rodeo Sanitary District Permit | E-001 (13267 Study) EPA 608 Eff Daily Maximum | Endrin Aldeh | 2002-05-10 | ND | 0.002 | ug/l | 0.01 | 0.002 |  | 116 | 1
Rodeo Sanitary District Permit | E-001 (13267 Study) EPA 608 Eff Daily Maximum | Endrin Aldeh | 2002-10-08 | ND | 0.002 | ug/l | 0.01 | 0.002 |  | 116 | 1
Rodeo Sanitary District Permit | E-001 (13267 Study) EPA 608 Eff Daily Maximum | Endrin Aldeh | 2003-05-02 | ND | 0.002 | ug/l | 0.01 | 0.002 |  | 116 | 1
Rodeo Sanitary District Permit | E-001 (13267 Study) EPA 608 Eff Daily Maximum | Endrin Aldeh | 2003-10-03 | ND | 0.002 | ug/l | 0.01 | 0.002 |  | 116 | 1
Rodeo Sanitary District Permit | E-001 (13267 Study) EPA 608 Eff Daily Maximum | Endrin Aldeh | 2004-05-06 | ND | 0.002 | ug/l | 0.01 | 0.002 |  | 116 | 1
Rodeo Sanitary District Permit | E-001 (13267 Study) EPA 608 Eff Daily Maximum | Endrin Aldeh | 2004-10-13 | ND | 0.003 | ug/l | 0.01 | 0.003 |  | 116 | 1
Rodeo Sanitary District Permit | E-001 (13267 Study) EPA 608 Eff Daily Maximum | Endrin Aldeh | 2005-05-05 | ND | 0.0029 | ug/l | 0.01 | 0.0029 |  | 116 | 1
Rodeo Sanitary District Permit | E-001 (13267 Study) EPA 608 Eff Daily Maximum | Endrin Aldeh | 2005-10-13 | ND | 0.003 | ug/l | 0.01 | 0.003 |  | 116 | 1
Rodeo Sanitary District Permit | E-001 (13267 Study) EPA 608 Eff Daily Maximum | Heptachlor | 2001-10-09 | ND | 0.003 | ug/l | 0.01 | 0.003 |  | 117 | 1
Rodeo Sanitary District Permit | E-001 (13267 Study) EPA 608 Eff Daily Maximum | Heptachlor | 2002-05-10 | ND | 0.003 | ug/l | 0.01 | 0.003 |  | 117 | 1
Rodeo Sanitary District Permit | E-001 (13267 Study) EPA 608 Eff Daily Maximum | Heptachlor | 2002-10-08 | ND | 0.003 | ug/l | 0.01 | 0.003 |  | 117 | 1
Rodeo Sanitary District Permit | E-001 (13267 Study) EPA 608 Eff Daily Maximum | Heptachlor | 2003-05-02 | ND | 0.003 | ug/l | 0.01 | 0.003 |  | 117 | 1
Rodeo Sanitary District Permit | E-001 (13267 Study) EPA 608 Eff Daily Maximum | Heptachlor | 2003-10-03 | ND | 0.003 | ug/l | 0.01 | 0.003 |  | 117 | 1
Rodeo Sanitary District Permit | E-001 (13267 Study) EPA 608 Eff Daily Maximum | Heptachlor | 2004-05-06 | ND | 0.003 | ug/l | 0.01 | 0.003 |  | 117 | 1
Rodeo Sanitary District Permit | E-001 (13267 Study) EPA 608 Eff Daily Maximum | Heptachlor | 2004-10-13 | ND | 0.003 | ug/l | 0.01 | 0.003 |  | 117 | 1
Rodeo Sanitary District Permit | E-001 (13267 Study) EPA 608 Eff Daily Maximum | Heptachlor | 2005-05-05 | ND | 0.0029 | ug/l | 0.01 | 0.0029 |  | 117 | 1
Rodeo Sanitary District Permit | E-001 (13267 Study) EPA 608 Eff Daily Maximum | Heptachlor | 2005-10-13 | ND | 0.003 | ug/l | 0.01 | 0.003 |  | 117 | 1
Rodeo Sanitary District Permit | E-001 (13267 Study) EPA 608 Eff Daily Maximum | Heptchl | 2001-10-09 | ND | 0.002 | ug/l | 0.01 | 0.002 |  | 118 | 1
Rodeo Sanitary District Permit | E-001 (13267 Study) EPA 608 Eff Daily Maximum | Heptchl | 2002-05-10 | ND | 0.002 | ug/l | 0.01 | 0.002 |  | 118 | 1
Rodeo Sanitary District Permit | E-001 (13267 Study) EPA 608 Eff Daily Maximum | Heptchl | 2002-10-08 | ND | 0.003 | ug/l | 0.01 | 0.003 |  | 118 | 1
Rodeo Sanitary District Permit | E-001 (13267 Study) EPA 608 Eff Daily Maximum | Heptchl | 2003-05-02 | ND | 0.003 | ug/l | 0.01 | 0.003 |  | 118 | 1
Rodeo Sanitary District Permit | E-001 (13267 Study) EPA 608 Eff Daily Maximum | Heptchl | 2003-10-03 | ND | 0.003 | ug/l | 0.01 | 0.003 |  | 118 | 1
Rodeo Sanitary District Permit | E-001 (13267 Study) EPA 608 Eff Daily Maximum | Heptchl | 2004-05-06 | ND | 0.003 | ug/l | 0.01 | 0.003 |  | 118 | 1
Rodeo Sanitary District Permit | E-001 (13267 Study) EPA 608 Eff Daily Maximum | Heptchl | 2004-10-13 | ND | 0.002 | ug/l | 0.01 | 0.002 |  | 118 | 1
Rodeo Sanitary District Permit | E-001 (13267 Study) EPA 608 Eff Daily Maximum | Heptchl | 2005-05-05 | ND | 0.002 | ug/l | 0.01 | 0.002 |  | 118 | 1
Rodeo Sanitary District Permit | E-001 (13267 Study) EPA 608 Eff Daily Maximum | Heptchl | 2005-10-13 | ND | 0.002 | ug/l | 0.01 | 0.002 |  | 118 | 1
Rodeo Sanitary District Permit | E-001 (13267 Study) EPA 608 Eff Daily Maximum | PCB-1016 | 2001-10-09 | ND | 0.08 | ug/l | 0.1 | 0.08 |  | 119 | 1
Rodeo Sanitary District Permit | E-001 (13267 Study) EPA 608 Eff Daily Maximum | PCB-1016 | 2002-05-10 | ND | 0.08 | ug/l | 0.1 | 0.08 |  | 119 | 1
Rodeo Sanitary District Permit | E-001 (13267 Study) EPA 608 Eff Daily Maximum | PCB-1016 | 2002-10-08 | ND | 0.05 | ug/l | 0.1 | 0.05 |  | 119 | 1
Rodeo Sanitary District Permit | E-001 (13267 Study) EPA 608 Eff Daily Maximum | PCB-1016 | 2003-05-02 | ND | 0.05 | ug/l | 0.1 | 0.05 |  | 119 | 1
Rodeo Sanitary District Permit | E-001 (13267 Study) EPA 608 Eff Daily Maximum | PCB-1016 | 2003-10-03 | ND | 0.05 | ug/l | 0.1 | 0.05 |  | 119 | 1
Rodeo Sanitary District Permit | E-001 (13267 Study) EPA 608 Eff Daily Maximum | PCB-1016 | 2004-05-06 | ND | 0.05 | ug/l | 0.1 | 0.05 |  | 119 | 1
Rodeo Sanitary District Permit | E-001 (13267 Study) EPA 608 Eff Daily Maximum | PCB-1016 | 2004-10-13 | ND | 0.03 | ug/l | 0.1 | 0.03 |  | 119 | 1
Rodeo Sanitary District Permit | E-001 (13267 Study) EPA 608 Eff Daily Maximum | PCB-1016 | 2005-05-05 | ND | 0.029 | ug/l | 0.1 | 0.029 |  | 119 | 1
Rodeo Sanitary District Permit | E-001 (13267 Study) EPA 608 Eff Daily Maximum | PCB-1016 | 2005-10-13 | ND | 0.03 | ug/l | 0.1 | 0.03 |  | 119 | 1
Rodeo Sanitary District Permit | E-001 (13267 Study) EPA 608 Eff Daily Maximum | PCB-1221 | 2001-10-09 | ND | 0.03 | ug/l | 0.1 | 0.03 |  | 120 | 1
Rodeo Sanitary District Permit | E-001 (13267 Study) EPA 608 Eff Daily Maximum | PCB-1221 | 2002-05-10 | ND | 0.03 | ug/l | 0.1 | 0.03 |  | 120 | 1
Rodeo Sanitary District Permit | E-001 (13267 Study) EPA 608 Eff Daily Maximum | PCB-1221 | 2002-10-08 | ND | 0.03 | ug/l | 0.1 | 0.03 |  | 120 | 1
Rodeo Sanitary District Permit | E-001 (13267 Study) EPA 608 Eff Daily Maximum | PCB-1221 | 2003-05-02 | ND | 0.03 | ug/l | 0.1 | 0.03 |  | 120 | 1
Rodeo Sanitary District Permit | E-001 (13267 Study) EPA 608 Eff Daily Maximum | PCB-1221 | 2003-10-03 | ND | 0.03 | ug/l | 0.1 | 0.03 |  | 120 | 1
Rodeo Sanitary District Permit | E-001 (13267 Study) EPA 608 Eff Daily Maximum | PCB-1221 | 2004-05-06 | ND | 0.03 | ug/l | 0.1 | 0.03 |  | 120 | 1
Rodeo Sanitary District Permit | E-001 (13267 Study) EPA 608 Eff Daily Maximum | PCB-1221 | 2004-10-13 | ND | 0.05 | ug/l | 0.1 | 0.05 |  | 120 | 1
Rodeo Sanitary District Permit | E-001 (13267 Study) EPA 608 Eff Daily Maximum | PCB-1221 | 2005-05-05 | ND | 0.049 | ug/l | 0.1 | 0.049 |  | 120 | 1
Rodeo Sanitary District Permit | E-001 (13267 Study) EPA 608 Eff Daily Maximum | PCB-1221 | 2005-10-13 | ND | 0.06 | ug/l | 0.1 | 0.06 |  | 120 | 1
Rodeo Sanitary District Permit | E-001 (13267 Study) EPA 608 Eff Daily Maximum | PCB-1232 | 2001-10-09 | ND | 0.04 | ug/l | 0.1 | 0.04 |  | 121 | 1
Rodeo Sanitary District Permit | E-001 (13267 Study) EPA 608 Eff Daily Maximum | PCB-1232 | 2002-05-10 | ND | 0.04 | ug/l | 0.1 | 0.04 |  | 121 | 1
Rodeo Sanitary District Permit | E-001 (13267 Study) EPA 608 Eff Daily Maximum | PCB-1232 | 2002-10-08 | ND | 0.04 | ug/l | 0.1 | 0.04 |  | 121 | 1
Rodeo Sanitary District Permit | E-001 (13267 Study) EPA 608 Eff Daily Maximum | PCB-1232 | 2003-05-02 | ND | 0.04 | ug/l | 0.1 | 0.04 |  | 121 | 1
Rodeo Sanitary District Permit | E-001 (13267 Study) EPA 608 Eff Daily Maximum | PCB-1232 | 2003-10-03 | ND | 0.04 | ug/l | 0.1 | 0.04 |  | 121 | 1
Rodeo Sanitary District Permit | E-001 (13267 Study) EPA 608 Eff Daily Maximum | PCB-1232 | 2004-05-06 | ND | 0.04 | ug/l | 0.1 | 0.04 |  | 121 | 1
Rodeo Sanitary District Permit | E-001 (13267 Study) EPA 608 Eff Daily Maximum | PCB-1232 | 2004-10-13 | ND | 0.06 | ug/l | 0.1 | 0.06 |  | 121 | 1
Rodeo Sanitary District Permit | E-001 (13267 Study) EPA 608 Eff Daily Maximum | PCB-1232 | 2005-05-05 | ND | 0.059 | ug/l | 0.1 | 0.059 |  | 121 | 1
Rodeo Sanitary District Permit | E-001 (13267 Study) EPA 608 Eff Daily Maximum | PCB-1232 | 2005-10-13 | ND | 0.06 | ug/l | 0.1 | 0.06 |  | 121 | 1
Rodeo Sanitary District Permit | E-001 (13267 Study) EPA 608 Eff Daily Maximum | PCB-1242 | 2001-10-09 | ND | 0.08 | ug/l | 0.1 | 0.08 |  | 122 | 1
Rodeo Sanitary District Permit | E-001 (13267 Study) EPA 608 Eff Daily Maximum | PCB-1242 | 2002-05-10 | ND | 0.08 | ug/l | 0.1 | 0.08 |  | 122 | 1
Rodeo Sanitary District Permit | E-001 (13267 Study) EPA 608 Eff Daily Maximum | PCB-1242 | 2002-10-08 | ND | 0.05 | ug/l | 0.1 | 0.05 |  | 122 | 1
Rodeo Sanitary District Permit | E-001 (13267 Study) EPA 608 Eff Daily Maximum | PCB-1242 | 2003-05-02 | ND | 0.05 | ug/l | 0.1 | 0.05 |  | 122 | 1
Rodeo Sanitary District Permit | E-001 (13267 Study) EPA 608 Eff Daily Maximum | PCB-1242 | 2003-10-03 | ND | 0.05 | ug/l | 0.1 | 0.05 |  | 122 | 1
Rodeo Sanitary District Permit | E-001 (13267 Study) EPA 608 Eff Daily Maximum | PCB-1242 | 2004-05-06 | ND | 0.05 | ug/l | 0.1 | 0.05 |  | 122 | 1
Rodeo Sanitary District Permit | E-001 (13267 Study) EPA 608 Eff Daily Maximum | PCB-1242 | 2004-10-13 | ND | 0.04 | ug/l | 0.1 | 0.04 |  | 122 | 1
Rodeo Sanitary District Permit | E-001 (13267 Study) EPA 608 Eff Daily Maximum | PCB-1242 | 2005-05-05 | ND | 0.039 | ug/l | 0.1 | 0.039 |  | 122 | 1
Rodeo Sanitary District Permit | E-001 (13267 Study) EPA 608 Eff Daily Maximum | PCB-1242 | 2005-10-13 | ND | 0.04 | ug/l | 0.1 | 0.04 |  | 122 | 1
Rodeo Sanitary District Permit | E-001 (13267 Study) EPA 608 Eff Daily Maximum | PCB-1248 | 2001-10-09 | ND | 0.05 | ug/l | 0.1 | 0.05 |  | 123 | 1
Rodeo Sanitary District Permit | E-001 (13267 Study) EPA 608 Eff Daily Maximum | PCB-1248 | 2002-05-10 | ND | 0.05 | ug/l | 0.1 | 0.05 |  | 123 | 1
Rodeo Sanitary District Permit | E-001 (13267 Study) EPA 608 Eff Daily Maximum | PCB-1248 | 2002-10-08 | ND | 0.05 | ug/l | 0.1 | 0.05 |  | 123 | 1
Rodeo Sanitary District Permit | E-001 (13267 Study) EPA 608 Eff Daily Maximum | PCB-1248 | 2003-05-02 | ND | 0.05 | ug/l | 0.1 | 0.05 |  | 123 | 1
Rodeo Sanitary District Permit | E-001 (13267 Study) EPA 608 Eff Daily Maximum | PCB-1248 | 2003-10-03 | ND | 0.05 | ug/l | 0.1 | 0.05 |  | 123 | 1
Rodeo Sanitary District Permit | E-001 (13267 Study) EPA 608 Eff Daily Maximum | PCB-1248 | 2004-05-06 | ND | 0.05 | ug/l | 0.1 | 0.05 |  | 123 | 1
Rodeo Sanitary District Permit | E-001 (13267 Study) EPA 608 Eff Daily Maximum | PCB-1248 | 2004-10-13 | ND | 0.05 | ug/l | 0.1 | 0.05 |  | 123 | 1
Rodeo Sanitary District Permit | E-001 (13267 Study) EPA 608 Eff Daily Maximum | PCB-1248 | 2005-05-05 | ND | 0.049 | ug/l | 0.1 | 0.049 |  | 123 | 1
Rodeo Sanitary District Permit | E-001 (13267 Study) EPA 608 Eff Daily Maximum | PCB-1248 | 2005-10-13 | ND | 0.05 | ug/l | 0.1 | 0.05 |  | 123 | 1
Rodeo Sanitary District Permit | E-001 (13267 Study) EPA 608 Eff Daily Maximum | PCB-1254 | 2001-10-09 | ND | 0.07 | ug/l | 0.1 | 0.07 |  | 124 | 1
Rodeo Sanitary District Permit | E-001 (13267 Study) EPA 608 Eff Daily Maximum | PCB-1254 | 2002-05-10 | ND | 0.07 | ug/l | 0.1 | 0.07 |  | 124 | 1
Rodeo Sanitary District Permit | E-001 (13267 Study) EPA 608 Eff Daily Maximum | PCB-1254 | 2002-10-08 | ND | 0.07 | ug/l | 0.1 | 0.07 |  | 124 | 1
Rodeo Sanitary District Permit | E-001 (13267 Study) EPA 608 Eff Daily Maximum | PCB-1254 | 2003-05-02 | ND | 0.07 | ug/l | 0.1 | 0.07 |  | 124 | 1
Rodeo Sanitary District Permit | E-001 (13267 Study) EPA 608 Eff Daily Maximum | PCB-1254 | 2003-10-03 | ND | 0.07 | ug/l | 0.1 | 0.07 |  | 124 | 1
Rodeo Sanitary District Permit | E-001 (13267 Study) EPA 608 Eff Daily Maximum | PCB-1254 | 2004-05-06 | ND | 0.07 | ug/l | 0.1 | 0.07 |  | 124 | 1
Rodeo Sanitary District Permit | E-001 (13267 Study) EPA 608 Eff Daily Maximum | PCB-1254 | 2004-10-13 | ND | 0.06 | ug/l | 0.1 | 0.06 |  | 124 | 1
Rodeo Sanitary District Permit | E-001 (13267 Study) EPA 608 Eff Daily Maximum | PCB-1254 | 2005-05-05 | ND | 0.059 | ug/l | 0.1 | 0.059 |  | 124 | 1
Rodeo Sanitary District Permit | E-001 (13267 Study) EPA 608 Eff Daily Maximum | PCB-1254 | 2005-10-13 | ND | 0.06 | ug/l | 0.1 | 0.06 |  | 124 | 1
Rodeo Sanitary District Permit | E-001 (13267 Study) EPA 608 Eff Daily Maximum | PCB-1260 | 2001-10-09 | ND | 0.05 | ug/l | 0.1 | 0.05 |  | 125 | 1
Rodeo Sanitary District Permit | E-001 (13267 Study) EPA 608 Eff Daily Maximum | PCB-1260 | 2002-05-10 | ND | 0.05 | ug/l | 0.1 | 0.05 |  | 125 | 1
Rodeo Sanitary District Permit | E-001 (13267 Study) EPA 608 Eff Daily Maximum | PCB-1260 | 2002-10-08 | ND | 0.05 | ug/l | 0.1 | 0.05 |  | 125 | 1
Rodeo Sanitary District Permit | E-001 (13267 Study) EPA 608 Eff Daily Maximum | PCB-1260 | 2003-05-02 | ND | 0.05 | ug/l | 0.1 | 0.05 |  | 125 | 1
Rodeo Sanitary District Permit | E-001 (13267 Study) EPA 608 Eff Daily Maximum | PCB-1260 | 2003-10-03 | ND | 0.05 | ug/l | 0.1 | 0.05 |  | 125 | 1
Rodeo Sanitary District Permit | E-001 (13267 Study) EPA 608 Eff Daily Maximum | PCB-1260 | 2004-05-06 | ND | 0.05 | ug/l | 0.1 | 0.05 |  | 125 | 1
Rodeo Sanitary District Permit | E-001 (13267 Study) EPA 608 Eff Daily Maximum | PCB-1260 | 2004-10-13 | ND | 0.06 | ug/l | 0.1 | 0.06 |  | 125 | 1
Rodeo Sanitary District Permit | E-001 (13267 Study) EPA 608 Eff Daily Maximum | PCB-1260 | 2005-05-05 | ND | 0.059 | ug/l | 0.1 | 0.059 |  | 125 | 1
Rodeo Sanitary District Permit | E-001 (13267 Study) EPA 608 Eff Daily Maximum | PCB-1260 | 2005-10-13 | ND | 0.03 | ug/l | 0.1 | 0.03 |  | 125 | 1
| SumChem(1002=119+120+121+122+123+124+125) | PCB_Sum | 2001-10-09 | ND | 0.08 | ug/L |  | 0.08 |  | 125.5
| SumChem(1002=119+120+121+122+123+124+125) | PCB_Sum | 2002-05-10 | ND | 0.08 | ug/L |  | 0.08 |  | 125.5
| SumChem(1002=119+120+121+122+123+124+125) | PCB_Sum | 2002-10-08 | ND | 0.07 | ug/L |  | 0.07 |  | 125.5
| SumChem(1002=119+120+121+122+123+124+125) | PCB_Sum | 2003-05-02 | ND | 0.07 | ug/L |  | 0.07 |  | 125.5
| SumChem(1002=119+120+121+122+123+124+125) | PCB_Sum | 2003-10-03 | ND | 0.07 | ug/L |  | 0.07 |  | 125.5
| SumChem(1002=119+120+121+122+123+124+125) | PCB_Sum | 2004-05-06 | ND | 0.07 | ug/L |  | 0.07 |  | 125.5
| SumChem(1002=119+120+121+122+123+124+125) | PCB_Sum | 2004-10-13 | ND | 0.06 | ug/L |  | 0.06 |  | 125.5
| SumChem(1002=119+120+121+122+123+124+125) | PCB_Sum | 2005-05-05 | ND | 0.059 | ug/L |  | 0.059 |  | 125.5
| SumChem(1002=119+120+121+122+123+124+125) | PCB_Sum | 2005-10-13 | ND | 0.06 | ug/L |  | 0.06 |  | 125.5
Rodeo Sanitary District Permit | E-001 (13267 Study) EPA 608 Eff Daily Maximum | Toxaphene | 2001-10-09 | ND | 0.2 | ug/l | 0.5 | 0.2 |  | 126 | 1
Rodeo Sanitary District Permit | E-001 (13267 Study) EPA 608 Eff Daily Maximum | Toxaphene | 2002-05-10 | ND | 0.2 | ug/l | 0.5 | 0.2 |  | 126 | 1
Rodeo Sanitary District Permit | E-001 (13267 Study) EPA 608 Eff Daily Maximum | Toxaphene | 2002-10-08 | ND | 0.4 | ug/l | 0.5 | 0.4 |  | 126 | 1
Rodeo Sanitary District Permit | E-001 (13267 Study) EPA 608 Eff Daily Maximum | Toxaphene | 2003-05-02 | ND | 0.4 | ug/l | 0.5 | 0.4 |  | 126 | 1
Rodeo Sanitary District Permit | E-001 (13267 Study) EPA 608 Eff Daily Maximum | Toxaphene | 2003-10-03 | ND | 0.4 | ug/l | 0.5 | 0.4 |  | 126 | 1
Rodeo Sanitary District Permit | E-001 (13267 Study) EPA 608 Eff Daily Maximum | Toxaphene | 2004-05-06 | ND | 0.4 | ug/l | 0.5 | 0.4 |  | 126 | 1
Rodeo Sanitary District Permit | E-001 (13267 Study) EPA 608 Eff Daily Maximum | Toxaphene | 2004-10-13 | ND | 0.42 | ug/l | 0.5 | 0.42 |  | 126 | 1
Rodeo Sanitary District Permit | E-001 (13267 Study) EPA 608 Eff Daily Maximum | Toxaphene | 2005-05-05 | ND | 0.15 | ug/l | 0.5 | 0.15 |  | 126 | 1
Rodeo Sanitary District Permit | E-001 (13267 Study) EPA 608 Eff Daily Maximum | Toxaphene | 2005-10-13 | ND | 0.15 | ug/l | 0.5 | 0.15 |  | 126 | 1
| SumChem(1003=57+58+60+61+62+63+64+73+74+87+92+99+100) | Total PAH | 2000-10-03 | ND | 0.3 | ug/L |  | 0.3 |  | 1002
| SumChem(1003=57+58+60+61+62+63+64+73+74+87+92+99+100) | Total PAH | 2002-05-10 | ND | 0.16 | ug/L |  | 0.16 |  | 1002
| SumChem(1003=57+58+60+61+62+63+64+73+74+87+92+99+100) | Total PAH | 2002-10-08 | ND | 0.16 | ug/L |  | 0.16 |  | 1002
| SumChem(1003=57+58+60+61+62+63+64+73+74+87+92+99+100) | Total PAH | 2003-05-02 | ND | 0.16 | ug/L |  | 0.16 |  | 1002
| SumChem(1003=57+58+60+61+62+63+64+73+74+87+92+99+100) | Total PAH | 2003-10-03 | ND | 0.16 | ug/L |  | 0.16 |  | 1002
| SumChem(1003=57+58+60+61+62+63+64+73+74+87+92+99+100) | Total PAH | 2004-05-06 | ND | 0.16 | ug/L |  | 0.16 |  | 1002
| SumChem(1003=57+58+60+61+62+63+64+73+74+87+92+99+100) | Total PAH | 2004-10-13 | ND | 0.04 | ug/L |  | 0.04 |  | 1002
| SumChem(1003=57+58+60+61+62+63+64+73+74+87+92+99+100) | Total PAH | 2005-05-05 | ND | 0.039 | ug/L |  | 0.039 |  | 1002
| SumChem(1003=57+58+60+61+62+63+64+73+74+87+92+99+100) | Total PAH | 2005-10-13 | ND | 0.04 | ug/L |  | 0.04 |  | 1002
Note on A1: PermitTitle Name of permit owner or facility. (optional)
Note on B1: Description Description of sample (e.g., sampling station number such as" E-001 Eff Daily Max"). (optional)
Note on C1: Pollutant Pollutant name. Note, actually any name can be used since program identifies chemicals by CTR number.
Note on D1: DATE The date of sample collection should be entered here. Program does not allow two records for a pollutant to have same dates, since they are likely errors or can skew statistics. For two of more samples collected on same day, average them into one sample. To check for potential data entry errors, the program will also not accept dates before 1950 or after 2030, or blanks. Note also, the data must primarily be sorted by CTR number, and then secondarily by date. If the dates are not in order, the program cannot be executed.
Note on E1: QUALIFIERS Three qualifiers are used: 1) "ND" - indicates non-detection. For ND's, the MDL value should be entered into the Values column (and optionally in the MDL column). Note, a "<" is not accepted, and should be converted to "ND". 2) "J" or "DNQ" - indicates estimated value, where the measurement is between the MDL and ML. The estimated value should be entered in the Values column. For detected concentrations that are quantified, the qualifier column should be left blank, and the concentration entered into the Values column.
Note on F1: VALUES In the Values column, the detected or estimated concentration should be entered. Or for non-detections with "ND" entered in the Qualifier column, the MDL should be entered in the Values column. The Value column should never be left empty
Note on G1: UNITS The program only accepts one concentration unit, micrograms per liter. The units must be precisely represented as "ug/L" or "ug/l".
Note on H1: ML Minimum Level (optional)
Note on I1: MDL Minimum Detection Limit. A Non-Detect means the concentration is less than the MDL. For Non-Detects, the MDL value should be provided in the Value column. For clarity, it should also be provided in this MDL column, but this is actually optional.
Note on J1: RDL Reported Detection Level (optional)
Note on K1: CTR NUMBER The CTR number of the priority pollutant is entered here. Note, before execution of the program, the data must primarily be sorted by CTR number, and secondarily be sorted by date. The row after the last row of the data set should be left blank, so the program can determine where the data set ends. The program only accepts CTR numbers between 1 and 200 for CTR pollutants, and fictitous CTR numbers beginning at 1001 for Basin Plan (or other non-CTR) water quality objectives. The CTR #'s of data in this sheet should match with those listed in worksheet "Criteria". Note the following: 1) ChromiumIII: use "5.1" 2) ChromiumIV: use "5.2" 3) Dixion-TEQ: if you have calculated Dioxin-TEQ in ug/L units, the CTR # should be indicated as "16" (note however, TEQ, is a Basin Plan WQO) 4) PCB_Sum: PCB_Sum, which is a CTR criterion based on the sum of 7 arochlors (CTR #'s 119 to 125), is assigned a CTR # of "125.5", since 119 to 125 are used by arochlors. 4) Basin Plan Water Quality Objectives: fictitious CTR # should be assigned for non-CTR pollutants, such as from the Basin Plan. They should begin at 1001 and have corresponding values in the sheets "Criteria", "RPAInput", and "RPA". You can add as many Basin Plan or non-CTR pollutants as you like. Currently the following are used: Tributyltin - 1001 Total PAH - 1002 The program will not accept a blank or letters in the CTR column. This data and any data which does not have a corresponding CTR number enterered into the "Criteria" sheet, should be removed.
Note on L1: Comments Comments on measurement, such as dilution, or QA/QC comment. (optional)

## SumChem
SUM_CHEMICAL DEFINITION TABLE
PermitTitle | Description | Pollutant | Date | Qualifier | Value | Unit | ML | MDL | RDL | CTR | Comments |  | CTR# | Pol_Name | CTR# | Pol_Name | CTR# | Pol_Name | CTR# | Pol_Name
| SumChem(125.5=119+120+121+122+123+124+125) | PCB_Sum | 2001-10-09 | ND | 0.08 | ug/L |  | 0.08 |  | 125.5 |  | SumChemical | 125.5 | PCB_Sum | 1002 | Total PAH
| SumChem(125.5=119+120+121+122+123+124+125) | PCB_Sum | 2002-05-10 | ND | 0.08 | ug/L |  | 0.08 |  | 125.5 |  | Congener_1 | 119 | PCB-1016 | 57 | Acenaphth
| SumChem(125.5=119+120+121+122+123+124+125) | PCB_Sum | 2002-10-08 | ND | 0.07 | ug/L |  | 0.07 |  | 125.5 |  | Congener_2 | 120 | PCB-1221 | 58 | Anthracene
| SumChem(125.5=119+120+121+122+123+124+125) | PCB_Sum | 2003-05-02 | ND | 0.07 | ug/L |  | 0.07 |  | 125.5 |  | Congener_3 | 121 | PCB-1232 | 60 | 1,2-BZ(AH)AN
| SumChem(125.5=119+120+121+122+123+124+125) | PCB_Sum | 2003-10-03 | ND | 0.07 | ug/L |  | 0.07 |  | 125.5 |  | Congener_4 | 122 | PCB-1242 | 61 | BENZO(A)Pyre
| SumChem(125.5=119+120+121+122+123+124+125) | PCB_Sum | 2004-05-06 | ND | 0.07 | ug/L |  | 0.07 |  | 125.5 |  | Congener_5 | 123 | PCB-1248 | 62 | 3,4-BFLUOR
| SumChem(125.5=119+120+121+122+123+124+125) | PCB_Sum | 2004-10-13 | ND | 0.06 | ug/L |  | 0.06 |  | 125.5 |  | Congener_6 | 124 | PCB-1254 | 63 | 1,12-BZPERY
| SumChem(125.5=119+120+121+122+123+124+125) | PCB_Sum | 2005-05-05 | ND | 0.059 | ug/L |  | 0.059 |  | 125.5 |  | Congener_7 | 125 | PCB-1260 | 64 | B(K)Flranthn
| SumChem(125.5=119+120+121+122+123+124+125) | PCB_Sum | 2005-10-13 | ND | 0.06 | ug/L |  | 0.06 |  | 125.5 |  | Congener_8 |  |  | 73 | CHRYSENE
| SumChem(1002=57+58+60+61+62+63+64+73+74+87+92+99+100) | Total PAH | 2000-10-03 | ND | 0.3 | ug/L |  | 0.3 |  | 1002 |  | Congener_9 |  |  | 74 | DBZ(AH)ANTHR
| SumChem(1002=57+58+60+61+62+63+64+73+74+87+92+99+100) | Total PAH | 2002-05-10 | ND | 0.16 | ug/L |  | 0.16 |  | 1002 |  | Congener_10 |  |  | 87 | FLUORENE
| SumChem(1002=57+58+60+61+62+63+64+73+74+87+92+99+100) | Total PAH | 2002-10-08 | ND | 0.16 | ug/L |  | 0.16 |  | 1002 |  | Congener_11 |  |  | 92 | INDENO PYREN
| SumChem(1002=57+58+60+61+62+63+64+73+74+87+92+99+100) | Total PAH | 2003-05-02 | ND | 0.16 | ug/L |  | 0.16 |  | 1002 |  | Congener_12 |  |  | 99 | Phenanthrene
| SumChem(1002=57+58+60+61+62+63+64+73+74+87+92+99+100) | Total PAH | 2003-10-03 | ND | 0.16 | ug/L |  | 0.16 |  | 1002 |  | Congener_13 |  |  | 100 | Pyrene
| SumChem(1002=57+58+60+61+62+63+64+73+74+87+92+99+100) | Total PAH | 2004-05-06 | ND | 0.16 | ug/L |  | 0.16 |  | 1002 |  | Congener_14
| SumChem(1002=57+58+60+61+62+63+64+73+74+87+92+99+100) | Total PAH | 2004-10-13 | ND | 0.04 | ug/L |  | 0.04 |  | 1002 |  | Congener_15
| SumChem(1002=57+58+60+61+62+63+64+73+74+87+92+99+100) | Total PAH | 2005-05-05 | ND | 0.039 | ug/L |  | 0.039 |  | 1002
| SumChem(1002=57+58+60+61+62+63+64+73+74+87+92+99+100) | Total PAH | 2005-10-13 | ND | 0.04 | ug/L |  | 0.04 |  | 1002
Note on A2: PermitTitle Name of permittee. (optional)
Note on B2: Description Description of sample (e.g., sampling station number such as" E-001 Eff Daily Max"). (optional)
Note on C2: Pollutant Pollutant name. Any name can be used since program identifies chemicals by CTR number.
Note on D2: DATE The date of sample collection should be entered here. To check for potential data entry errors, the program will not accept dates before 1950 or after 2030, or blanks. Note also, the data must primarily be sorted by CTR number, and then secondarily by date. If the dates are not in order, the program cannot be executed.
Note on E2: QUALIFIERS Three qualifiers are used: 1) "ND" - indicates non-detection. For ND's, the MDL value should be entered into the Values column (and optionally in the MDL column). Note, a "<" is not accepted, and should be converted to "ND". 2) "J" or "DNQ" - indicates estimated value, where the measurement is between the MDL and ML. The estimated value should be entered in the Values column. For detected concentrations that are quantified, the qualifier column should be left blank, and the concentration entered into the Values column.
Note on F2: VALUES In the Values column, the detected or estimated concentration should be entered. Or for non-detections with "ND" entered in the Qualifier column, the MDL should be entered in the Values column. The Value column should never be left empty
Note on G2: UNITS The program only accepts one concentration unit, micrograms per liter. The units must be precisely represented as "ug/L" or "ug/l".
Note on L2: Comments Comments on measurement, such as dilution, or QA/QC comment. (optional)
Note on O1: SUM_CHEMICAL DEFINITION TABLE This table defines Water Quality Objectives (WQO) that apply to the summation of various pollutants (congeners). The WQO is given a summed chemical name, such as "PCB_Sum". To define a new SumChemical, simply add the appropriate information into the next two columns to the right of exisiting congener information. The program will automatically use this new information to define a new SumChemical.
Note on K2: CTR NUMBER The CTR number of the priority pollutant is entered here. Note, before execution of the program, the data must primarily be sorted by CTR number, and secondarily be sorted by date. The row after the last row of the data set should be left blank, so the program can determine where the data set ends. The program only accepts CTR numbers between 1 and 200 for CTR pollutants, and fictitous CTR numbers beginning at 1001 for Basin Plan (or other non-CTR) water quality objectives. Note the following: 1) ChromiumIII: use "5.1" 2) ChromiumIV: use "5.2" 3) Dixion-TEQ: if you have calculated Dioxin-TEQ in ug/L units, the CTR # should be indicated as "16" (note however, TEQ, is a Basin Plan value) 4) PCB_Sum: PCB_Sum, which is a CTR criterion based on the sum of 7 arochlors (CTR #'s 119 to 125), is assigned a CTR # of "119.5", since 119 is used by PCB-1016. 4) Basin Plan Water Quality Objectives: fictitious CTR # should be assigned for non-CTR pollutants, such as from the Basin Plan. They should begin at 1001 and have corresponding values in the sheets "Criteria", "RPAInput", and "RPA". You can add as many Basin Plan or non-CTR pollutants as you like. Currently the following are used: Tributyltin - 1001 Total PAH - 1002 The program will not accept a blank or letters in the CTR column. This data and any data which does not have a corresponding CTR number enterered into the "Criteria" sheet, should be removed.

## CV
CTR# | Sample Descrip-tion | Analyte Name | Date | Qualifier | Value | ML | MDL | Units | Con or Half MDL | # Data Pts | # NDs | Percent NDs | # Data Pts<10 or Per ND>=80%? | Avg | StdDev | CV
8 | E-001 Eff Daily Maximum | Hg | 2002-01-07 |  | 0.0049 |  |  | ug/l | 0.0049 | 28 | 3 | 10.7143 | N | 0.0048239 | 0.0028082 | 0.58214
8 | E-001 Eff Daily Maximum | Hg | 2002-02-05 |  | 0.0028 |  |  | ug/l | 0.0028
8 | E-001 Eff Daily Maximum | Hg | 2002-03-21 | ND | 0.0046 |  |  | ug/l | 0.0023
8 | E-001 Eff Daily Maximum | Hg | 2002-04-09 |  | 0.0032 |  |  | ug/l | 0.0032
8 | E-001 Eff Daily Maximum | Hg | 2002-08-08 |  | 0.0043 | 0.0005 | 0.00024 | ug/l | 0.0043
8 | E-001 Eff Daily Maximum | Hg | 2002-09-19 |  | 0.0043 |  |  | ug/l | 0.0043
8 | E-001 Eff Daily Maximum | Hg | 2002-10-04 |  | 0.0044 |  |  | ug/l | 0.0044
8 | E-001 Eff Daily Maximum | Hg | 2002-11-07 |  | 0.0062 |  |  | ug/l | 0.0062
8 | E-001 Eff Daily Maximum | Hg | 2003-02-11 |  | 0.0046 |  |  | ug/l | 0.0046
8 | E-001 Eff Daily Maximum | Hg | 2003-03-21 |  | 0.0035 | 0.0005 | 0.00024 | ug/l | 0.0035
8 | E-001 Eff Daily Maximum | Hg | 2003-06-05 | ND | 0.0005 | 0.0005 | 0.00024 | ug/l | 0.00025
8 | E-001 Eff Daily Maximum | Hg | 2003-08-05 |  | 0.0058 |  |  | ug/l | 0.0058
8 | E-001 Eff Daily Maximum | Hg | 2003-09-04 |  | 0.0059 |  |  | ug/l | 0.0059
8 | E-001 Eff Daily Maximum | Hg | 2004-08-04 |  | 0.0034 | 0.0005 | 0.00024 | ug/l | 0.0034
8 | E-001 Eff Daily Maximum | Hg | 2004-09-01 |  | 0.012 | 0.0005 | 0.00024 | ug/l | 0.012
8 | E-001 Eff Daily Maximum | Hg | 2004-10-13 |  | 0.0044 | 0.0005 | 0.00024 | ug/l | 0.0044
8 | E-001 Eff Daily Maximum | Hg | 2004-11-03 |  | 0.007 | 0.0005 | 0.00024 | ug/l | 0.007
8 | E-001 Eff Daily Maximum | Hg | 2004-12-01 |  | 0.0057 | 0.0005 | 0.00024 | ug/l | 0.0057
8 | E-001 Eff Daily Maximum | Hg | 2005-02-08 |  | 0.0043 | 0.0005 | 0.00024 | ug/l | 0.0043
8 | E-001 Eff Daily Maximum | Hg | 2005-03-02 | ND | 0.00024 | 0.0005 | 0.00024 | ug/l | 0.00012
8 | E-001 Eff Daily Maximum | Hg | 2005-04-08 |  | 0.0058 | 0.0005 | 0.00024 | ug/l | 0.0058
8 | E-001 Eff Daily Maximum | Hg | 2005-06-02 |  | 0.0026 | 0.0005 | 0.00024 | ug/l | 0.0026
8 | E-001 Eff Daily Maximum | Hg | 2005-08-03 |  | 0.0043 | 0.0005 | 0.00024 | ug/l | 0.0043
8 | E-001 Eff Daily Maximum | Hg | 2005-10-12 |  | 0.0052 | 0.0005 | 0.00024 | ug/l | 0.0052
8 | E-001 Eff Daily Maximum | Hg | 2005-11-02 |  | 0.014 | 0.0005 | 0.00024 | ug/l | 0.014
8 | E-001 Eff Daily Maximum | Hg | 2005-12-07 |  | 0.0048 | 0.0005 | 0.00024 | ug/l | 0.0048
8 | E-001 Eff Daily Maximum | Hg | 2006-01-05 |  | 0.0046 | 0.0005 | 0.00024 | ug/l | 0.0046
8 | E-001 Eff Daily Maximum | Hg | 2006-02-02 |  | 0.0044 | 0.0005 | 0.0002 | ug/l | 0.0044
13 | E-001 Eff Daily Maximum | Zn | 2001-03-07 |  | 20 |  |  | ug/l | 20 | 20 | 0 | 0 | N | 38 | 15.2867 | 0.40228
13 | E-001 Eff Daily Maximum | Zn | 2001-06-08 |  | 40 |  |  | ug/l | 40
13 | E-001 Eff Daily Maximum | Zn | 2001-09-05 |  | 50 |  |  | ug/l | 50
13 | E-001 Eff Daily Maximum | Zn | 2001-12-06 |  | 20 |  |  | ug/l | 20
13 | E-001 Eff Daily Maximum | Zn | 2002-03-21 |  | 60 |  |  | ug/l | 60
13 | E-001 Eff Daily Maximum | Zn | 2002-06-21 |  | 46 |  |  | ug/l | 46
13 | E-001 Eff Daily Maximum | Zn | 2002-09-19 |  | 46 |  |  | ug/l | 46
13 | E-001 Eff Daily Maximum | Zn | 2002-12-20 |  | 10 |  |  | ug/l | 10
13 | E-001 Eff Daily Maximum | Zn | 2003-03-21 |  | 45 |  |  | ug/l | 45
13 | E-001 Eff Daily Maximum | Zn | 2003-06-10 |  | 45 |  |  | ug/l | 45
13 | E-001 Eff Daily Maximum | Zn | 2003-09-10 |  | 25 |  |  | ug/l | 25
13 | E-001 Eff Daily Maximum | Zn | 2003-12-09 |  | 12 |  |  | ug/l | 12
13 | E-001 Eff Daily Maximum | Zn | 2004-03-09 |  | 46 |  |  | ug/l | 46
13 | E-001 Eff Daily Maximum | Zn | 2004-06-08 |  | 43 |  |  | ug/l | 43
13 | E-001 Eff Daily Maximum | Zn | 2004-09-09 |  | 34 |  |  | ug/l | 34
13 | E-001 Eff Daily Maximum | Zn | 2004-12-07 |  | 39 |  |  | ug/l | 39
13 | E-001 Eff Daily Maximum | Zn | 2005-03-08 |  | 23 |  |  | ug/l | 23
13 | E-001 Eff Daily Maximum | Zn | 2005-06-08 |  | 45 |  |  | ug/l | 45
13 | E-001 Eff Daily Maximum | Zn | 2005-09-07 |  | 68 |  |  | ug/l | 68
13 | E-001 Eff Daily Maximum | Zn | 2005-12-13 |  | 43 |  |  | ug/l | 43
14 | E-001 Eff Daily Maximum | CN | 2001-03-07 | ND | 4 |  |  | ug/l | 2 | 46 | 29 | 63.0435 | N | 2.737 | 1.8047 | 0.65939
14 | E-001 Eff Daily Maximum | CN | 2001-06-08 |  | 6 |  |  | ug/l | 6
14 | E-001 Eff Daily Maximum | CN | 2001-09-05 | ND | 4 |  |  | ug/l | 2
14 | E-001 Eff Daily Maximum | CN | 2001-10-02 |  | 1.9 |  |  | ug/l | 1.9
14 | E-001 Eff Daily Maximum | CN | 2001-11-06 |  | 7 |  |  | ug/l | 7
14 | E-001 Eff Daily Maximum | CN | 2001-12-06 | ND | 3 |  |  | ug/l | 1.5
14 | E-001 Eff Daily Maximum | CN | 2002-01-08 | ND | 4 |  |  | ug/l | 2
14 | E-001 Eff Daily Maximum | CN | 2002-02-05 | ND | 4 |  |  | ug/l | 2
14 | E-001 Eff Daily Maximum | CN | 2002-03-27 | ND | 3 |  |  | ug/l | 1.5
14 | E-001 Eff Daily Maximum | CN | 2002-04-04 |  | 4 |  |  | ug/l | 4
14 | E-001 Eff Daily Maximum | CN | 2002-06-21 | ND | 3 |  |  | ug/l | 1.5
14 | E-001 Eff Daily Maximum | CN | 2002-07-03 | ND | 3 |  |  | ug/l | 1.5
14 | E-001 Eff Daily Maximum | CN | 2002-09-19 |  | 5 |  |  | ug/l | 5
14 | E-001 Eff Daily Maximum | CN | 2002-12-20 | ND | 3 |  |  | ug/l | 1.5
14 | E-001 Eff Daily Maximum | CN | 2003-01-10 | ND | 3 |  |  | ug/l | 1.5
14 | E-001 Eff Daily Maximum | CN | 2003-02-11 | ND | 3 |  |  | ug/l | 1.5
14 | E-001 Eff Daily Maximum | CN | 2003-06-05 | ND | 3 |  |  | ug/l | 1.5
14 | E-001 Eff Daily Maximum | CN | 2003-07-03 |  | 4 |  |  | ug/l | 4
14 | E-001 Eff Daily Maximum | CN | 2003-08-05 |  | 5 |  |  | ug/l | 5
14 | E-001 Eff Daily Maximum | CN | 2003-09-04 | ND | 3 |  |  | ug/l | 1.5
14 | E-001 Eff Daily Maximum | CN | 2003-10-02 |  | 6 |  |  | ug/l | 6
14 | E-001 Eff Daily Maximum | CN | 2003-11-04 |  | 3 |  |  | ug/l | 3
14 | E-001 Eff Daily Maximum | CN | 2003-12-05 | ND | 3 |  |  | ug/l | 1.5
14 | E-001 Eff Daily Maximum | CN | 2004-01-07 | ND | 3 |  |  | ug/l | 1.5
14 | E-001 Eff Daily Maximum | CN | 2004-02-03 | ND | 3 |  |  | ug/l | 1.5
14 | E-001 Eff Daily Maximum | CN | 2004-03-05 | ND | 3 |  |  | ug/l | 1.5
14 | E-001 Eff Daily Maximum | CN | 2004-04-07 | ND | 3 |  |  | ug/l | 1.5
14 | E-001 Eff Daily Maximum | CN | 2004-06-01 | ND | 3 |  |  | ug/l | 1.5
14 | E-001 Eff Daily Maximum | CN | 2004-08-04 | ND | 3 |  |  | ug/l | 1.5
14 | E-001 Eff Daily Maximum | CN | 2004-09-01 | ND | 3 |  |  | ug/l | 1.5
14 | E-001 Eff Daily Maximum | CN | 2004-10-13 |  | 8 |  |  | ug/l | 8
14 | E-001 Eff Daily Maximum | CN | 2004-11-02 | ND | 3 |  |  | ug/l | 1.5
14 | E-001 Eff Daily Maximum | CN | 2004-12-01 |  | 5.3 |  |  | ug/l | 5.3
14 | E-001 Eff Daily Maximum | CN | 2005-01-06 | ND | 3 |  |  | ug/l | 1.5
14 | E-001 Eff Daily Maximum | CN | 2005-02-03 | ND | 3 |  |  | ug/l | 1.5
14 | E-001 Eff Daily Maximum | CN | 2005-03-02 | ND | 3 |  |  | ug/l | 1.5
14 | E-001 Eff Daily Maximum | CN | 2005-04-08 |  | 3.1 |  |  | ug/l | 3.1
14 | E-001 Eff Daily Maximum | CN | 2005-05-05 |  | 5.8 |  |  | ug/l | 5.8
14 | E-001 Eff Daily Maximum | CN | 2005-06-02 | ND | 3 |  |  | ug/l | 1.5
14 | E-001 Eff Daily Maximum | CN | 2005-07-06 |  | 5.1 |  |  | ug/l | 5.1
14 | E-001 Eff Daily Maximum | CN | 2005-08-03 | ND | 3 |  |  | ug/l | 1.5
14 | E-001 Eff Daily Maximum | CN | 2005-10-12 |  | 4 |  |  | ug/l | 4
14 | E-001 Eff Daily Maximum | CN | 2005-11-01 |  | 3.7 |  |  | ug/l | 3.7
14 | E-001 Eff Daily Maximum | CN | 2005-12-07 |  | 3.5 |  |  | ug/l | 3.5
14 | E-001 Eff Daily Maximum | CN | 2006-01-05 | ND | 3 |  |  | ug/l | 1.5
14 | E-001 Eff Daily Maximum | CN | 2006-02-02 | ND | 3 |  |  | ug/l | 1.5
16 | Summed over all 17 congeners with TEF factors | Dioxin-TEQ | 2003-05-02 | ND | 7.46e-10 |  | 7.46e-06 | ug/L | 3.73e-10 | 5 | 1 | 20 | Y | N/A | N/A | N/A
16 | Summed over all 17 congeners with TEF factors | Dioxin-TEQ | 2003-10-03 |  | 1.48e-09 |  |  | ug/L | 1.48e-09
16 | Summed over all 17 congeners with TEF factors | Dioxin-TEQ | 2004-05-06 |  | 8.69e-10 |  |  | ug/L | 8.69e-10
16 | Summed over all 17 congeners with TEF factors | Dioxin-TEQ | 2004-12-31 |  | 4.1369e-08 |  |  | ug/L | 4.1369e-08
16 | Summed over all 17 congeners with TEF factors | Dioxin-TEQ | 2005-10-13 |  | 8.55e-10 |  |  | ug/L | 8.55e-10

## fs_RPA
CTR # | Priority Pollutants | No. of Effluent Data | Date Range | Governing WQO/WQC (ug/L)[d] | Basis | MEC or Minimum DL [a][b] (ug/L) | Maximum Background[a][b] (ug/L) | RPA Results[c]
1 | Antimony | 14 | 9/2002 to 12/2005 | 4300 | CTR HH | 0.47 | 1.8 | No
2 | Arsenic | 20 | 3/2001 to 12/2005 | 36 | BP SW | 8.2 | 2.46 | No
3 | Beryllium | 14 | 9/2002 to 12/2005 | No Criteria |  | <0.06 | 0.215 | ---
4 | Cadmium | 20 | 3/2001 to 12/2005 | 1.3836 | BP FW | <0.1 | 0.1268 | No
5.1 | Chromium (III) or total | 0 |  | 113.4672 | BP FW | No Data | No Data | Can't Determine
5.2 | Chromium (VI) | 19 | 3/2001 to 12/2005 | 11 | BP FW | 1.2 | 4.4 | No
6 | Copper | 51 | 2/2001 to 2/2006 | 10.0453 | BP FW | 6.5 | 2.45 | No
7 | Lead | 22 | 3/2001 to 12/2005 | 1.2499 | BP FW | 0.57 | 0.8 | No
8 | Mercury | 28 | 1/2002 to 2/2006 | 0.025 | BP FW | 0.014 | 0.0086 | Yes
9 | Nickel | 20 | 3/2001 to 12/2005 | 103.52 | BP FW | 6 | 3.7 | No
10 | Selenium | 21 | 3/2001 to 12/2005 | 5 | NTR FW | 1.1 | 0.39 | No
11 | Silver | 19 | 3/2001 to 12/2005 | 1.1485 | BP FW | 0.1 | 0.0516 | No
12 | Thallium | 13 | 9/2002 to 9/2005 | 6.3 | CTR HH | 0.06 | 0.21 | No
13 | Zinc | 20 | 3/2001 to 12/2005 | 64.3327 | BP FW | 68 | 4.4 | Yes
14 | Cyanide | 46 | 3/2001 to 2/2006 | 1 | NTR FW | 8 | <0.4 | Yes
15 | Asbestos | 0 |  | No Criteria |  | No Data | No Data | ---
16 | Dioxin-TEQ | 5 | 5/2003 to 10/2005 | 1.4e-08 | BP HH | 4.1369e-08 | 7.1e-08 | Yes
17 | Acrolein | 8 | 10/2001 to 5/2005 | 780 | CTR HH | <0.56 | <0.5 | No
18 | Acrylonitrile | 8 | 10/2001 to 5/2005 | 0.66 | CTR HH | <0.33 | 0.03 | No
19 | Benzene | 8 | 10/2001 to 5/2005 | 71 | CTR HH | <0.06 | <0.05 | No
20 | Bromoform | 8 | 10/2001 to 5/2005 | 360 | CTR HH | 1.2 | <0.5 | No
21 | Carbon Tetrachloride | 8 | 10/2001 to 5/2005 | 4.4 | CTR HH | <0.06 | 0.06 | No
22 | Chlorobenzene | 8 | 10/2001 to 5/2005 | 21000 | CTR HH | <0.06 | <0.5 | No
23 | Chlordibromomethane | 8 | 10/2001 to 5/2005 | 34 | CTR HH | 14 | <0.05 | No
24 | Chloroethane | 8 | 10/2001 to 5/2005 | No Criteria |  | <0.07 | <0.5 | ---
25 | 2-Chloroethylvinyl Ether | 8 | 10/2001 to 5/2005 | No Criteria |  | <0.1 | <0.5 | ---
26 | Chloroform | 8 | 10/2001 to 5/2005 | No Criteria |  | 29 | <0.5 | ---
27 | Dichlorobromomethane | 8 | 10/2001 to 5/2005 | 46 | CTR HH | 20 | <0.05 | No
28 | 1,1-Dichloroethane | 8 | 10/2001 to 5/2005 | No Criteria |  | <0.05 | <0.05 | ---
29 | 1,2-Dichloroethane | 8 | 10/2001 to 5/2005 | 99 | CTR HH | <0.06 | 0.04 | No
30 | 1,1-Dichloroethylene | 8 | 10/2001 to 5/2005 | 3.2 | CTR HH | <0.06 | <0.5 | No
31 | 1,2-Dichloropropane | 8 | 10/2001 to 5/2005 | 39 | CTR HH | <0.05 | <0.05 | No
32 | 1,3-Dichloropropylene | 16 | 10/2001 to 5/2005 | 1700 | CTR HH | <0.06 | <0.2 | No
33 | Ethylbenzene | 8 | 10/2001 to 5/2005 | 29000 | CTR HH | <0.06 | <0.5 | No
34 | Methyl Bromide | 8 | 10/2001 to 5/2005 | 4000 | CTR HH | 3.4 | <0.5 | No
35 | Methyl Chloride | 8 | 10/2001 to 5/2005 | No Criteria |  | <0.04 | <0.5 | ---
36 | Methylene Chloride | 8 | 10/2001 to 5/2005 | 1600 | CTR HH | <0.07 | 0.5 | No
37 | 1,1,2,2-Tetrachloroethane | 8 | 10/2001 to 5/2005 | 11 | CTR HH | <0.06 | <0.05 | No
38 | Tetrachloroethylene | 8 | 10/2001 to 5/2005 | 8.85 | CTR HH | <0.06 | <0.05 | No
39 | Toluene | 8 | 10/2001 to 5/2005 | 200000 | CTR HH | 0.5 | <0.3 | No
40 | 1,2-Trans-Dichloroethylene | 8 | 10/2001 to 5/2005 | 140000 | CTR HH | <0.05 | <0.5 | No
41 | 1,1,1-Trichloroethane | 8 | 10/2001 to 5/2005 | No Criteria |  | <0.06 | <0.5 | ---
42 | 1,1,2-Trichloroethane | 8 | 10/2001 to 5/2005 | 42 | CTR HH | <0.07 | <0.05 | No
43 | Trichloroethylene | 8 | 10/2001 to 5/2005 | 81 | CTR HH | <0.06 | <0.5 | No
44 | Vinyl Chloride | 8 | 10/2001 to 5/2005 | 525 | CTR HH | <0.05 | <0.5 | No
45 | Chlorophenol | 9 | 10/2001 to 10/2005 | 400 | CTR HH | <0.4 | <1.2 | No
46 | 2,4-Dichlorophenol | 9 | 10/2001 to 10/2005 | 790 | CTR HH | <0.3 | <1.3 | No
47 | 2,4-Dimethylphenol | 9 | 10/2001 to 10/2005 | 2300 | CTR HH | <0.3 | <1.3 | No
48 | 2-Methyl-4,6-Dinitrophenol | 9 | 10/2001 to 10/2005 | 765 | CTR HH | <0.4 | <1.2 | No
49 | 2,4-Dinitrophenol | 9 | 10/2001 to 10/2005 | 14000 | CTR HH | <0.3 | <0.7 | No
50 | 2-Nitrophenol | 9 | 10/2001 to 10/2005 | No Criteria |  | <0.3 | <1.3 | ---
51 | 4-Nitrophenol | 9 | 10/2001 to 10/2005 | No Criteria |  | <0.2 | <1.6 | ---
52 | 3-Methyl-4-Chlorophenol | 9 | 10/2001 to 10/2005 | No Criteria |  | <0.3 | <1.1 | ---
53 | Pentachlorophenol | 9 | 10/2001 to 10/2005 | 7.9 | CTR SW | <0.4 | <1 | No
54 | Phenol | 9 | 10/2001 to 10/2005 | 4600000 | CTR HH | <0.2 | <1.3 | No
55 | 2,4,6-Trichlorophenol | 9 | 10/2001 to 10/2005 | 6.5 | CTR HH | <0.2 | <1.3 | No
56 | Acenaphthene | 8 | 5/2002 to 10/2005 | 2700 | CTR HH | <0.029 | 0.0015 | No
57 | Acenephthylene | 8 | 5/2002 to 10/2005 | No Criteria |  | <0.019 | 0.00053 | ---
58 | Anthracene | 8 | 5/2002 to 10/2005 | 110000 | CTR HH | <0.029 | 0.0005 | No
59 | Benzidine | 9 | 10/2001 to 10/2005 | 0.00054 | CTR HH | <0.3 | <0.0015 | Can't Determine
60 | Benzo(a)Anthracene | 8 | 5/2002 to 10/2005 | 0.049 | CTR HH | <0.019 | 0.0053 | No
61 | Benzo(a)Pyrene | 8 | 5/2002 to 10/2005 | 0.049 | CTR HH | <0.019 | 0.00029 | No
62 | Benzo(b)Fluoranthene | 8 | 5/2002 to 10/2005 | 0.049 | CTR HH | <0.029 | 0.0046 | No
63 | Benzo(ghi)Perylene | 8 | 5/2002 to 10/2005 | No Criteria |  | <0.029 | 0.0027 | ---
64 | Benzo(k)Fluoranthene | 8 | 5/2002 to 10/2005 | 0.049 | CTR HH | <0.039 | 0.0015 | No
65 | Bis(2-Chloroethoxy)Methane | 9 | 10/2001 to 10/2005 | No Criteria |  | <0.3 | <0.3 | ---
66 | Bis(2-Chloroethyl)Ether | 9 | 10/2001 to 10/2005 | 1.4 | CTR HH | <0.3 | <0.3 | No
67 | Bis(2-Chloroisopropyl)Ether | 9 | 10/2001 to 10/2005 | 170000 | CTR HH | <0.6 | <0.6 | No
68 | Bis(2-Ethylhexyl)Phthalate | 9 | 10/2001 to 10/2005 | 5.9 | CTR HH | 2 | <0.5 | No
69 | 4-Bromophenyl Phenyl Ether | 9 | 10/2001 to 10/2005 | No Criteria |  | <0.4 | <0.23 | ---
70 | Butylbenzyl Phthalate | 9 | 10/2001 to 10/2005 | 5200 | CTR HH | <0.4 | <0.52 | No
71 | 2-Chloronaphthalene | 9 | 10/2001 to 10/2005 | 4300 | CTR HH | <0.3 | <0.3 | No
72 | 4-Chlorophenyl Phenyl Ether | 9 | 10/2001 to 10/2005 | No Criteria |  | <0.4 | <0.3 | ---
73 | Chrysene | 8 | 5/2002 to 10/2005 | 0.049 | CTR HH | <0.039 | 0.0024 | No
74 | Dibenzo(a,h)Anthracene | 8 | 5/2002 to 10/2005 | 0.049 | CTR HH | <0.029 | 0.00064 | No
75 | 1,2-Dichlorobenzene | 10 | 10/2001 to 10/2005 | 17000 | CTR HH | <0.05 | <0.3 | No
76 | 1,3-Dichlorobenzene | 10 | 10/2001 to 10/2005 | 2600 | CTR HH | <0.07 | <0.3 | No
77 | 1,4-Dichlorobenzene | 10 | 10/2001 to 10/2005 | 2600 | CTR HH | 1.5 | <0.3 | No
78 | 3,3'-Dichlorobenzidine | 9 | 10/2001 to 10/2005 | 0.077 | CTR HH | <0.3 | <0.001 | Can't Determine
79 | Diethyl Phthalate | 9 | 10/2001 to 10/2005 | 120000 | CTR HH | <0.4 | <0.24 | No
80 | Dimethyl Phthalate | 9 | 10/2001 to 10/2005 | 2900000 | CTR HH | <0.4 | <0.24 | No
81 | Di-n-Butyl Phthalate | 9 | 10/2001 to 10/2005 | 12000 | CTR HH | <0.4 | <0.5 | No
82 | 2,4-Dinitrotoluene | 9 | 10/2001 to 10/2005 | 9.1 | CTR HH | <0.3 | <0.27 | No
83 | 2,6-Dinitrotoluene | 9 | 10/2001 to 10/2005 | No Criteria |  | <0.3 | <0.29 | ---
84 | Di-n-Octyl Phthalate | 9 | 10/2001 to 10/2005 | No Criteria |  | <0.4 | <0.38 | ---
85 | 1,2-Diphenylhydrazine | 9 | 10/2001 to 10/2005 | 0.54 | CTR HH | <0.3 | 0.0037 | No
86 | Fluoranthene | 8 | 5/2002 to 10/2005 | 370 | CTR HH | <0.029 | 0.011 | No
87 | Fluorene | 8 | 5/2002 to 10/2005 | 14000 | CTR HH | <0.02 | 0.00208 | No
88 | Hexachlorobenzene | 9 | 10/2001 to 10/2005 | 0.00077 | CTR HH | <0.4 | 2.02e-05 | Can't Determine
89 | Hexachlorobutadiene | 9 | 10/2001 to 10/2005 | 50 | CTR HH | <0.2 | <0.3 | No
90 | Hexachlorocyclopentadiene | 9 | 10/2001 to 10/2005 | 17000 | CTR HH | <0.1 | <0.31 | No
91 | Hexachloroethane | 9 | 10/2001 to 10/2005 | 8.9 | CTR HH | <0.2 | <0.2 | No
92 | Indeno(1,2,3-cd) Pyrene | 8 | 5/2002 to 10/2005 | 0.049 | CTR HH | <0.029 | 0.004 | No
93 | Isophorone | 9 | 10/2001 to 10/2005 | 600 | CTR HH | <0.3 | <0.3 | No
94 | naphthalene | 8 | 5/2002 to 10/2005 | No Criteria |  | <0.019 | 0.0023 | ---
95 | Nitrobenzene | 9 | 10/2001 to 10/2005 | 1900 | CTR HH | <0.3 | <0.25 | No
96 | N-Nitrosodimethylamine | 9 | 10/2001 to 10/2005 | 8.1 | CTR HH | <0.4 | <0.3 | No
97 | N-Nitrosodi-n-Propylamine | 9 | 10/2001 to 10/2005 | 1.4 | CTR HH | <0.3 | <0.001 | No
98 | N-Nitrosodiphenylamine | 9 | 10/2001 to 10/2005 | 16 | CTR HH | <0.4 | <0.001 | No
99 | Phenanthrene | 8 | 5/2002 to 10/2005 | No Criteria |  | <0.029 | 0.0061 | ---
100 | Pyrene | 8 | 5/2002 to 10/2005 | 11000 | CTR HH | <0.029 | 0.0051 | No
101 | 1,2,4-Trichlorobenzene | 9 | 10/2001 to 10/2005 | No Criteria |  | <0.3 | <0.3 | ---
102 | Aldrin | 9 | 10/2001 to 10/2005 | 0.00014 | CTR HH | <0.002 | <? | Can't Determine
103 | alpha-BHC | 9 | 10/2001 to 10/2005 | 0.013 | CTR HH | <0.002 | 0.000496 | No
104 | beta-BHC | 9 | 10/2001 to 10/2005 | 0.046 | CTR HH | <0.001 | 0.000413 | No
105 | gamma-BHC | 9 | 10/2001 to 10/2005 | 0.063 | CTR HH | <0.001 | 0.0007034 | No
106 | delta-BHC | 9 | 10/2001 to 10/2005 | No Criteria |  | <0.001 | 4.2e-05 | ---
107 | Chlordane | 9 | 10/2001 to 10/2005 | 0.00059 | CTR HH | <0.005 | 0.00018 | Can't Determine
108 | 4,4-DDT | 9 | 10/2001 to 10/2005 | 0.00059 | CTR HH | <0.001 | 6.6e-05 | Can't Determine
109 | 4,4-DDE | 9 | 10/2001 to 10/2005 | 0.00059 | CTR HH | <0.001 | No Data | Can't Determine
110 | 4,4-DDD | 9 | 10/2001 to 10/2005 | 0.00084 | CTR HH | <0.001 | 0.000313 | Can't Determine
111 | Dieldrin | 9 | 10/2001 to 10/2005 | 0.00014 | CTR HH | <0.002 | No Data | Can't Determine
112 | alpha-Endosulfan | 9 | 10/2001 to 10/2005 | 0.0087 | CTR SW | <0.002 | 3.1e-05 | No
113 | beta-Endosulfan | 9 | 10/2001 to 10/2005 | 0.0087 | CTR SW | <0.001 | 6.9e-05 | No
114 | Endosulfan Sulfate | 9 | 10/2001 to 10/2005 | 240 | CTR HH | <0.001 | 8.19e-05 | No
115 | Endrin | 9 | 10/2001 to 10/2005 | 0.0023 | CTR SW | <0.002 | 3.6e-05 | No
116 | Endrin Aldehyde | 9 | 10/2001 to 10/2005 | 0.81 | CTR HH | <0.002 | <0.002 | No
117 | Heptachlor | 9 | 10/2001 to 10/2005 | 0.00021 | CTR HH | <0.0029 | 1.9e-05 | Can't Determine
118 | Heptchlor Epoxide | 9 | 10/2001 to 10/2005 | 0.00011 | CTR HH | <0.002 | 9.4e-05 | Can't Determine
119 | PCB-1016 | 9 | 10/2001 to 10/2005 | 0.00017 | CTR HH | <0.029 | No Data | Can't Determine
125.5 | PCBs sum | 9 | 10/2001 to 10/2005 | 0.00017 | CTR HH | <0.059 | No Data | Can't Determine
126 | Toxaphene | 9 | 10/2001 to 10/2005 | 0.0002 | CTR FW | <0.15 | <? | Can't Determine
1001 | Tributyltin | 0 |  | 0.01 | BP SW | No Data | No Data | Can't Determine
1002 | Total PAHs | 8 | 5/2002 to 10/2005 | 15 | BP SW | <0.039 | No Data | Can't Determine

## Dioxin
Rodeo SD - Dioxin Data
Sample Description | Pollutant | Sampling Date | Qualifiers | Concentration/Result | ML or Dl (a) | MDL© | Unit | CAS Nos | EPA Method
EFFLUENT | 2,3,7,8-TCDD | 2002-10-08 | ND |  | 2.26 | 0.637 | pg/L | 1746-01-6 | EPA Method 1613
EFFLUENT | 1,2,3,7,8 -PeCDD | 2002-10-08 | ND |  | 3.32 | 2.81 | pg/L | 40321-76-4 | EPA Method 1613
EFFLUENT | 1,2,3,4,7,8-HxCDD | 2002-10-08 | ND |  | 3.64 | 1.75 | pg/L | 39227-28-6 | EPA Method 1613
EFFLUENT | 1,2,3,6,7,8-HxCDD | 2002-10-08 | ND |  | 3.42 | 1.87 | pg/L | 57653-85-7 | EPA Method 1613
EFFLUENT | 1,2,3,7,8,9-HxCDD | 2002-10-08 | ND |  | 3.34 | 2.71 | pg/L | 19408-74-3 | EPA Method 1613
EFFLUENT | 1,2,3,4,6,7,8-HpCDD | 2002-10-08 | ND |  | 2.89 | 3.05 | pg/L | 35822-46-9 | EPA Method 1613
EFFLUENT | OCDD | 2002-10-08 | ND |  | 10.8 (b) | 6.96 | pg/L | 3268-87-9 | EPA Method 1613
EFFLUENT | 2,3,7,8-TCDF | 2002-10-08 | ND |  | 1.47 | 1.03 | pg/L | 51207-31-9 | EPA Method 1613
EFFLUENT | 1,2,3,7,8-PeCDF | 2002-10-08 | ND |  | 1.89 | 2.25 | pg/L | 57117-41-6 | EPA Method 1613
EFFLUENT | 2,3,4,7,8-PeCDF | 2002-10-08 | ND |  | 1.63 | 2.38 | pg/L | 57117-31-4 | EPA Method 1613
EFFLUENT | 1,2,3,4,7,8-HxCDF | 2002-10-08 | ND |  | 1.29 | 2.38 | pg/L | 70648-26-9 | EPA Method 1613
EFFLUENT | 1,2,3,6,7,8-HxCDF | 2002-10-08 | ND |  | 1.27 | 2.44 | pg/L | 57117-44-9 | EPA Method 1613
EFFLUENT | 2,3,4,6,7,8-HxCDF | 2002-10-08 | ND |  | 1.52 | 3.06 | pg/L | 60851-34-5 | EPA Method 1613
EFFLUENT | 1,2,3,7,8,9-HxCDF | 2002-10-08 | ND |  | 2.11 | 2.31 | pg/L | 72918-21-9 | EPA Method 1613
EFFLUENT | 1,2,3,4,6,7,8-HpCDF | 2002-10-08 | ND |  | 1.31 | 3.57 | pg/L | 67562-39-4 | EPA Method 1613
EFFLUENT | 1,2,3,4,7,8,9-HpCDF | 2002-10-08 | ND |  | 1.85 | 3.13 | pg/L | 55673-89-7 | EPA Method 1613
EFFLUENT | OCDF | 2002-10-08 | ND |  | 7.52 | 6.17 | pg/L | 39001-02-0 | EPA Method 1613
a. Sample specific estimated detection limit
b. Estimated maximum possible concentration
c. Method detection limit
Sample Description | Pollutant | Sampling Date | Qualifiers | Concentration/Result | ML or Dl (a) | MDL© | Unit | CAS Nos | EPA Method
EFFLUENT | 2,3,7,8-TCDD | 2003-05-02 | ND |  | 1.51 | 1.45 | pg/L | 1746-01-6 | EPA Method 1613
EFFLUENT | 1,2,3,7,8 -PeCDD | 2003-05-02 | ND |  | 3.51 | 1.68 | pg/L | 40321-76-4 | EPA Method 1613
EFFLUENT | 1,2,3,4,7,8-HxCDD | 2003-05-02 | ND |  | 2.13 | 2.67 | pg/L | 39227-28-6 | EPA Method 1613
EFFLUENT | 1,2,3,6,7,8-HxCDD | 2003-05-02 | ND |  | 2.17 | 2.02 | pg/L | 57653-85-7 | EPA Method 1613
EFFLUENT | 1,2,3,7,8,9-HxCDD | 2003-05-02 | ND |  | 2.08 | 1.31 | pg/L | 19408-74-3 | EPA Method 1613
EFFLUENT | 1,2,3,4,6,7,8-HpCDD | 2003-05-02 | ND |  | 3.06 | 3.27 | pg/L | 35822-46-9 | EPA Method 1613
EFFLUENT | OCDD | 2003-05-02 | ND | 10 |  | 7.46 | pg/L | 3268-87-9 | EPA Method 1613
EFFLUENT | 2,3,7,8-TCDF | 2003-05-02 | ND |  | 1.3 | 0.632 | pg/L | 51207-31-9 | EPA Method 1613
EFFLUENT | 1,2,3,7,8-PeCDF | 2003-05-02 | ND |  | 0.923 | 1.47 | pg/L | 57117-41-6 | EPA Method 1613
EFFLUENT | 2,3,4,7,8-PeCDF | 2003-05-02 | ND |  | 0.717 | 1.31 | pg/L | 57117-31-4 | EPA Method 1613
EFFLUENT | 1,2,3,4,7,8-HxCDF | 2003-05-02 | ND |  | 0.737 | 1.8 | pg/L | 70648-26-9 | EPA Method 1613
EFFLUENT | 1,2,3,6,7,8-HxCDF | 2003-05-02 | ND |  | 0.786 | 2.23 | pg/L | 57117-44-9 | EPA Method 1613
EFFLUENT | 2,3,4,6,7,8-HxCDF | 2003-05-02 | ND |  | 0.886 | 1.93 | pg/L | 60851-34-5 | EPA Method 1613
EFFLUENT | 1,2,3,7,8,9-HxCDF | 2003-05-02 | ND |  | 1.26 | 1.76 | pg/L | 72918-21-9 | EPA Method 1613
EFFLUENT | 1,2,3,4,6,7,8-HpCDF | 2003-05-02 | ND |  | 1.41 | 2.65 | pg/L | 67562-39-4 | EPA Method 1613
EFFLUENT | 1,2,3,4,7,8,9-HpCDF | 2003-05-02 | ND |  | 1.79 | 2.43 | pg/L | 55673-89-7 | EPA Method 1613
EFFLUENT | OCDF | 2003-05-02 | ND |  | 2.95 (b) | 9.74 | pg/L | 39001-02-0 | EPA Method 1613
a. Sample specific estimated detection limit
b. Estimated maximum possible concentration
c. Method detection limit
Sample Description | Pollutant | Sampling Date | Qualifiers | Concentration/Result | ML or DL | MDL | Unit | CAS Nos | EPA Method
EFFLUENT | 2,3,7,8-TCDD | 2003-10-03 | ND |  | 1.52 | 0.637 | pg/L | 1746-01-6 | EPA Method 1613
EFFLUENT | 1,2,3,7,8 -PeCDD | 2003-10-03 | ND |  | 4.31 | 2.81 | pg/L | 40321-76-4 | EPA Method 1613
EFFLUENT | 1,2,3,4,7,8-HxCDD | 2003-10-03 | ND |  | 3.77 | 1.75 | pg/L | 39227-28-6 | EPA Method 1613
EFFLUENT | 1,2,3,6,7,8-HxCDD | 2003-10-03 | ND |  | 3.65 | 1.87 | pg/L | 57653-85-7 | EPA Method 1613
EFFLUENT | 1,2,3,7,8,9-HxCDD | 2003-10-03 | ND |  | 3.65 | 2.71 | pg/L | 19408-74-3 | EPA Method 1613
EFFLUENT | 1,2,3,4,6,7,8-HpCDD | 2003-10-03 | ND |  | 4.03 | 3.05 | pg/L | 35822-46-9 | EPA Method 1613
EFFLUENT | OCDD | 2003-10-03 |  | 14.8 |  | 6.96 | pg/L | 3268-87-9 | EPA Method 1613
EFFLUENT | 2,3,7,8-TCDF | 2003-10-03 | ND |  | 1.69 | 1.03 | pg/L | 51207-31-9 | EPA Method 1613
EFFLUENT | 1,2,3,7,8-PeCDF | 2003-10-03 | ND |  | 3.13 | 2.25 | pg/L | 57117-41-6 | EPA Method 1613
EFFLUENT | 2,3,4,7,8-PeCDF | 2003-10-03 | ND |  | 2.99 | 2.38 | pg/L | 57117-31-4 | EPA Method 1613
EFFLUENT | 1,2,3,4,7,8-HxCDF | 2003-10-03 | ND |  | 2.26 | 2.38 | pg/L | 70648-26-9 | EPA Method 1613
EFFLUENT | 1,2,3,6,7,8-HxCDF | 2003-10-03 | ND |  | 1.43 | 2.44 | pg/L | 57117-44-9 | EPA Method 1613
EFFLUENT | 2,3,4,6,7,8-HxCDF | 2003-10-03 | ND |  | 1.82 | 3.06 | pg/L | 60851-34-5 | EPA Method 1613
EFFLUENT | 1,2,3,7,8,9-HxCDF | 2003-10-03 | ND |  | 2.22 | 2.31 | pg/L | 72918-21-9 | EPA Method 1613
EFFLUENT | 1,2,3,4,6,7,8-HpCDF | 2003-10-03 | ND |  | 1.67 | 3.57 | pg/L | 67562-39-4 | EPA Method 1613
EFFLUENT | 1,2,3,4,7,8,9-HpCDF | 2003-10-03 | ND |  | 2.49 | 3.13 | pg/L | 55673-89-7 | EPA Method 1613
EFFLUENT | OCDF | 2003-10-03 | ND |  | 10.6 | 6.17 | pg/L | 39001-02-0 | EPA Method 1613
a. Sample specific estimated detection limit
b. Estimated maximum possible concentration
c. Method detection limit
Sample Description | Pollutant | Sampling Date | Qualifiers | Concentration/Result | ML or DL | MDL | Unit | CAS Nos | EPA Method
EFFLUENT | 2,3,7,8-TCDD | 2004-05-06 | ND |  | 0.501 |  | pg/L | 1746-01-6 | EPA Method 1613
EFFLUENT | 1,2,3,7,8 -PeCDD | 2004-05-06 | ND |  | 0.63 |  | pg/L | 40321-76-4 | EPA Method 1613
EFFLUENT | 1,2,3,4,7,8-HxCDD | 2004-05-06 | ND |  | 1.09 |  | pg/L | 39227-28-6 | EPA Method 1613
EFFLUENT | 1,2,3,6,7,8-HxCDD | 2004-05-06 | ND |  | 1.13 |  | pg/L | 57653-85-7 | EPA Method 1613
EFFLUENT | 1,2,3,7,8,9-HxCDD | 2004-05-06 | ND |  | 0.717 |  | pg/L | 19408-74-3 | EPA Method 1613
EFFLUENT | 1,2,3,4,6,7,8-HpCDD | 2004-05-06 | ND |  | 3.05 |  | pg/L | 35822-46-9 | EPA Method 1613
EFFLUENT | OCDD | 2004-05-06 |  | 8.69 |  |  | pg/L | 3268-87-9 | EPA Method 1613
EFFLUENT | 2,3,7,8-TCDF | 2004-05-06 | ND |  | 0.215 |  | pg/L | 51207-31-9 | EPA Method 1613
EFFLUENT | 1,2,3,7,8-PeCDF | 2004-05-06 | ND |  | 0.643 |  | pg/L | 57117-41-6 | EPA Method 1613
EFFLUENT | 2,3,4,7,8-PeCDF | 2004-05-06 | ND |  | 0.58 |  | pg/L | 57117-31-4 | EPA Method 1613
EFFLUENT | 1,2,3,4,7,8-HxCDF | 2004-05-06 | ND |  | 0.59 (b) |  | pg/L | 70648-26-9 | EPA Method 1613
EFFLUENT | 1,2,3,6,7,8-HxCDF | 2004-05-06 | ND |  | 0.192 |  | pg/L | 57117-44-9 | EPA Method 1613
EFFLUENT | 2,3,4,6,7,8-HxCDF | 2004-05-06 | ND |  | 0.228 |  | pg/L | 60851-34-5 | EPA Method 1613
EFFLUENT | 1,2,3,7,8,9-HxCDF | 2004-05-06 | ND |  | 0.297 |  | pg/L | 72918-21-9 | EPA Method 1613
EFFLUENT | 1,2,3,4,6,7,8-HpCDF | 2004-05-06 | ND |  | 0.771 |  | pg/L | 67562-39-4 | EPA Method 1613
EFFLUENT | 1,2,3,4,7,8,9-HpCDF | 2004-05-06 | ND |  | 0.302 |  | pg/L | 55673-89-7 | EPA Method 1613
EFFLUENT | OCDF | 2004-05-06 | ND |  | 6.17 |  | pg/L | 39001-02-0 | EPA Method 1613
a. Sample specific estimated detection limit
b. Estimated maximum possible concentration
c. Method detection limit
Sample Description | Pollutant | Sampling Date | Qualifiers | Concentration/Result | ML or DL | MDL | Unit | CAS Nos | EPA Method
EFFLUENT | 2,3,7,8-TCDD | 2004-12-31 | ND |  | 0.946 | 0.699 | pg/L | 1746-01-6 | EPA Method 1613
EFFLUENT | 1,2,3,7,8 -PeCDD | 2004-12-31 | ND |  | 2.25 | 1.12 | pg/L | 40321-76-4 | EPA Method 1613
EFFLUENT | 1,2,3,4,7,8-HxCDD | 2004-12-31 | ND |  | 1.53 | 0.727 | pg/L | 39227-28-6 | EPA Method 1613
EFFLUENT | 1,2,3,6,7,8-HxCDD | 2004-12-31 | ND |  | 1.48 | 0.729 | pg/L | 57653-85-7 | EPA Method 1613
EFFLUENT | 1,2,3,7,8,9-HxCDD | 2004-12-31 | ND |  | 1.5 | 2.22 | pg/L | 19408-74-3 | EPA Method 1613
EFFLUENT | 1,2,3,4,6,7,8-HpCDD | 2004-12-31 |  | 4.05 |  | 0.826 | pg/L | 35822-46-9 | EPA Method 1613
EFFLUENT | OCDD | 2004-12-31 |  | 8.69 |  | 2.43 | pg/L | 3268-87-9 | EPA Method 1613
EFFLUENT | 2,3,7,8-TCDF | 2004-12-31 | ND |  | 0.894 | 0.486 | pg/L | 51207-31-9 | EPA Method 1613
EFFLUENT | 1,2,3,7,8-PeCDF | 2004-12-31 | ND |  | 1.57 | 1.26 | pg/L | 57117-41-6 | EPA Method 1613
EFFLUENT | 2,3,4,7,8-PeCDF | 2004-12-31 | ND |  | 1.39 | 0.707 | pg/L | 57117-31-4 | EPA Method 1613
EFFLUENT | 1,2,3,4,7,8-HxCDF | 2004-12-31 | ND |  | 0.73 | 0.932 | pg/L | 70648-26-9 | EPA Method 1613
EFFLUENT | 1,2,3,6,7,8-HxCDF | 2004-12-31 | ND |  | 0.705 | 0.937 | pg/L | 57117-44-9 | EPA Method 1613
EFFLUENT | 2,3,4,6,7,8-HxCDF | 2004-12-31 | ND |  | 0.806 | 0.932 | pg/L | 60851-34-5 | EPA Method 1613
EFFLUENT | 1,2,3,7,8,9-HxCDF | 2004-12-31 | ND |  | 1.33 | 1.65 | pg/L | 72918-21-9 | EPA Method 1613
EFFLUENT | 1,2,3,4,6,7,8-HpCDF | 2004-12-31 | ND |  | 0.828 | 1.21 | pg/L | 67562-39-4 | EPA Method 1613
EFFLUENT | 1,2,3,4,7,8,9-HpCDF | 2004-12-31 | ND |  | 1.14 | 1.52 | pg/L | 55673-89-7 | EPA Method 1613
EFFLUENT | OCDF | 2004-12-31 | ND | 3.57 |  | 1.78 | pg/L | 39001-02-0 | EPA Method 1613
a. Sample specific estimated detection limit
b. Estimated maximum possible concentration
c. Method detection limit
Sample Description | Pollutant | Sampling Date | Qualifiers | Concentration/Result | ML or DL | MDL | Unit | CAS Nos | EPA Method
EFFLUENT | 2,3,7,8-TCDD | 2005-05-05 | ND |  | 2.16 | 0.699 | pg/L | 1746-01-6 | EPA Method 1613
EFFLUENT | 1,2,3,7,8 -PeCDD | 2005-05-05 | ND |  | 3.46 | 1.12 | pg/L | 40321-76-4 | EPA Method 1613
EFFLUENT | 1,2,3,4,7,8-HxCDD | 2005-05-05 | ND |  | 2.57 | 0.727 | pg/L | 39227-28-6 | EPA Method 1613
EFFLUENT | 1,2,3,6,7,8-HxCDD | 2005-05-05 | ND |  | 2.51 | 0.729 | pg/L | 57653-85-7 | EPA Method 1613
EFFLUENT | 1,2,3,7,8,9-HxCDD | 2005-05-05 | ND |  | 2.4 | 2.22 | pg/L | 19408-74-3 | EPA Method 1613
EFFLUENT | 1,2,3,4,6,7,8-HpCDD | 2005-05-05 | ND |  | 2.25 | 0.826 | pg/L | 35822-46-9 | EPA Method 1613
EFFLUENT | OCDD | 2005-05-05 | ND |  | 8.74 | 2.43 | pg/L | 3268-87-9 | EPA Method 1613
EFFLUENT | 2,3,7,8-TCDF | 2005-05-05 | ND |  | 2.06 | 0.486 | pg/L | 51207-31-9 | EPA Method 1613
EFFLUENT | 1,2,3,7,8-PeCDF | 2005-05-05 | ND |  | 2.87 | 1.26 | pg/L | 57117-41-6 | EPA Method 1613
EFFLUENT | 2,3,4,7,8-PeCDF | 2005-05-05 | ND |  | 2.5 | 0.707 | pg/L | 57117-31-4 | EPA Method 1613
EFFLUENT | 1,2,3,4,7,8-HxCDF | 2005-05-05 | ND |  | 0.9 | 0.932 | pg/L | 70648-26-9 | EPA Method 1613
EFFLUENT | 1,2,3,6,7,8-HxCDF | 2005-05-05 | ND |  | 0.854 | 0.937 | pg/L | 57117-44-9 | EPA Method 1613
EFFLUENT | 2,3,4,6,7,8-HxCDF | 2005-05-05 | ND |  | 0.881 | 0.932 | pg/L | 60851-34-5 | EPA Method 1613
EFFLUENT | 1,2,3,7,8,9-HxCDF | 2005-05-05 | ND |  | 1.55 | 1.65 | pg/L | 72918-21-9 | EPA Method 1613
EFFLUENT | 1,2,3,4,6,7,8-HpCDF | 2005-05-05 | ND |  | 1.74 | 1.21 | pg/L | 67562-39-4 | EPA Method 1613
EFFLUENT | 1,2,3,4,7,8,9-HpCDF | 2005-05-05 | ND |  | 2.45 | 1.52 | pg/L | 55673-89-7 | EPA Method 1613
EFFLUENT | OCDF | 2005-05-05 | ND |  | 5.69 | 1.78 | pg/L | 39001-02-0 | EPA Method 1613
Sample Description | Pollutant | Sampling Date | Qualifiers | Concentration/Result | ML or DL | MDL | Unit | CAS Nos | EPA Method
EFFLUENT | 2,3,7,8-TCDD | 2005-10-13 | ND |  | 0.828 | 0.699 | pg/L | 1746-01-6 | EPA Method 1613
EFFLUENT | 1,2,3,7,8 -PeCDD | 2005-10-13 | ND |  | 1.06 | 1.12 | pg/L | 40321-76-4 | EPA Method 1613
EFFLUENT | 1,2,3,4,7,8-HxCDD | 2005-10-13 | ND |  | 1.57 | 0.727 | pg/L | 39227-28-6 | EPA Method 1613
EFFLUENT | 1,2,3,6,7,8-HxCDD | 2005-10-13 | ND |  | 1.65 | 0.729 | pg/L | 57653-85-7 | EPA Method 1613
EFFLUENT | 1,2,3,7,8,9-HxCDD | 2005-10-13 | ND |  | 1.62 | 2.22 | pg/L | 19408-74-3 | EPA Method 1613
EFFLUENT | 1,2,3,4,6,7,8-HpCDD | 2005-10-13 | ND |  | 3.28 | 0.826 | pg/L | 35822-46-9 | EPA Method 1613
EFFLUENT | OCDD | 2005-10-13 |  | 8.55 |  | 2.43 | pg/L | 3268-87-9 | EPA Method 1613
EFFLUENT | 2,3,7,8-TCDF | 2005-10-13 | ND |  | 0.698 | 0.486 | pg/L | 51207-31-9 | EPA Method 1613
EFFLUENT | 1,2,3,7,8-PeCDF | 2005-10-13 | ND |  | 1.02 | 1.26 | pg/L | 57117-41-6 | EPA Method 1613
EFFLUENT | 2,3,4,7,8-PeCDF | 2005-10-13 | ND |  | 0.938 | 0.707 | pg/L | 57117-31-4 | EPA Method 1613
EFFLUENT | 1,2,3,4,7,8-HxCDF | 2005-10-13 | ND |  | 0.705 | 0.932 | pg/L | 70648-26-9 | EPA Method 1613
EFFLUENT | 1,2,3,6,7,8-HxCDF | 2005-10-13 | ND |  | 0.705 | 0.937 | pg/L | 57117-44-9 | EPA Method 1613
EFFLUENT | 2,3,4,6,7,8-HxCDF | 2005-10-13 | ND |  | 0.44 | 0.932 | pg/L | 60851-34-5 | EPA Method 1613
EFFLUENT | 1,2,3,7,8,9-HxCDF | 2005-10-13 | ND |  | 0.579 | 1.65 | pg/L | 72918-21-9 | EPA Method 1613
EFFLUENT | 1,2,3,4,6,7,8-HpCDF | 2005-10-13 | ND |  | 0.981 | 1.21 | pg/L | 67562-39-4 | EPA Method 1613
EFFLUENT | 1,2,3,4,7,8,9-HpCDF | 2005-10-13 | ND |  | 1.15 | 1.52 | pg/L | 55673-89-7 | EPA Method 1613
EFFLUENT | OCDF | 2005-10-13 | ND |  | 5.27 | 1.78 | pg/L | 39001-02-0 | EPA Method 1613
| October 2002 | May 2003 | October 2003 | May 2004 | October 2004 | May 2005
Compound
OCDD | ND | 10.8 | 14.8 | 8.69 | 26.8 | ND
1,2,3,4,6,7,8 - HpCDD | ND | ND | ND | ND | 4.05 | ND
OCDF | ND | ND | ND | ND | 3.57 | ND
Notes:
1. All data are in ug/L
2. All coumpounds in the EPA 1613 test were ND unless list specifically in this table

## DioxSum
Rodeo SD - Dioxin Data - Detects Only
Sample Description | Pollutant | Sampling Date | Qualifiers | Concentration/Result (pg/L) | Concentration/Result (ug/L) | ML or Dl (a) | MDL© | Unit | CAS Nos | EPA Method | TEF | TEQ (ug/L) | Sum for Sample (ug/L)
EFFLUENT | OCDD | 2003-05-02 | ND |  | 0 |  | 7.46 | pg/L | 3268-87-9 | EPA Method 1613 | 0.0001 | 0 | 0
EFFLUENT | OCDD | 2003-10-03 |  | 14.8 | 1.48e-05 |  | 6.96 | pg/L | 3268-87-9 | EPA Method 1613 | 0.0001 | 1.48e-09 | 1.48e-09
EFFLUENT | OCDD | 2004-05-06 |  | 8.69 | 8.69e-06 |  |  | pg/L | 3268-87-9 | EPA Method 1613 | 0.0001 | 8.69e-10 | 8.69e-10
EFFLUENT | 1,2,3,4,6,7,8-HpCDD | 2004-12-31 |  | 4.05 | 4.05e-06 |  | 0.826 | pg/L | 35822-46-9 | EPA Method 1613 | 0.01 | 4.05e-08 | 4.1369e-08
EFFLUENT | OCDD | 2004-12-31 |  | 8.69 | 8.69e-06 |  | 2.43 | pg/L | 3268-87-9 | EPA Method 1613 | 0.0001 | 8.69e-10
EFFLUENT | OCDF | 2004-12-31 | ND |  | 0 |  | 1.78 | pg/L | 39001-02-0 | EPA Method 1613 | 0.0001 | 0
EFFLUENT | OCDD | 2005-10-13 |  | 8.55 | 8.55e-06 |  | 2.43 | pg/L | 3268-87-9 | EPA Method 1613 | 0.0001 | 8.55e-10 | 8.55e-10
4.1369e-08

## Feasib
Summary of Feasibility Analysis and Interim Limit Calculations- Rodeo
CTR No. | Analyte | Number of Samples | Number of NDs | Percent ND | Lowest Criteria (ug/L) | MEC (ug/L) | Background Maximum Concentration (ug/L) | Reason | Best Fit Distribution | Sample Mean | Sample Standard Deviation | 95th / AMEL |  |  | 99th / MDEL |  |  | Mean / LTA |  |  | Feasible to Comply? | Limit from Previous Permit and Type, If Available (4) | Interim Limit (PBEL), If Necessary
13 | Zinc | 21 | 0 | 0% | 64.1055 | 68 | 4.4 | MEC => C [68 ug/l vs 64.12 ug/l] | Normal | 38.381 | 15.0016 | 63.0586 | < | 363.9132 | 73.2746 | < | 603.7274 | 40.64 | < | 269.6652 | Yes | No Limit (3) | n/a
14 | Cyanide | 47 | 29 | 61.7% | 1 | 8 | ND | MEC => C [8.0 ug/l vs 1.0 ug/l] | Log-Normal | 0.85092 | 0.56674 | 5.9489 | > | 3.0694 | 8.7508 | > | 6.4 | 2.3418 | > | 1.9142 | No(8) | 12 (Daily Maximum) - Interim Limit | 7.63 (6)
16-TEQ | Dioxin-TEQ | 7 | 3 | 42.86% | 1.4e-08 | 4.1369e-08 | 7.1e-08 | MEC => C [4.14E-08 ug/l vs 1.4E-08 ug/l] | Not enough data | 4.14E-08 (2) | n/a |  | (1) |  |  | (1) |  | 4.14E-8 (2) |  | n/a | No (5) | No Limit (3) | No Limit (7)
119-125 | PCBs Sum |  |  |  | 0.00017 | ----- | ----- | Effluent MDL > C, Interim Monitor | Effluent Data all ND | n/a | n/a |  | (4) |  |  | (4) |  |  | (4) |  | Unable to Determine |  | n/a
| Mercury | 28 | 3 | 10.71% | 0.025 | 0.014 | 0.0086 | Trigger 3 (303(d) listed pollutant/fish tissue) | inverse (1/x) | 0.0048 | 0.0028 | 0.0094 | < | 0.021 | 0.016 | < | 0.041 | 0.0046 | < | 0.013 | Yes | 0.087 (Daily max) - Interim Limit | n/a
Notes:
Effluent data for the RPA is from February 2001 to February 2006. Background data for toxics is generated by the San Francisco Estuary Institute's Regional Monitoring Program (RMP). For this RPA, background data for toxics was from the Yerba Buena Island RMP station (BC10) from March 1993 to August 2003.
All values in ug/L.
When results for an analyte are found to be log-normally distributed, the sample mean and standard deviation are expressed using transformed (natural log conversion) data. The 95th, 99th, and PBEL values have been converted back into real concentrations.
Mean and standard deviation values for copper calculated with censored data using Minitab software.
ND | Not detected in background data
(1) | No comparison possible. Not enough data.
(2) | Value calculated using Toxicity Equivalency Factors (TEFs). Of three congeners detected (1,2,3,4,6,7,8-HpCDD, OCDD, and OCDF), 1,2,3,4,6,7,8-HpCDD had highest contribution to total due to the high TEF (0.01).
(3) | Previous permit did not include effluent limits for this pollutant.
(4) | Previous limits from Rodeo NPDES Permit.
(5) | Due to limited data, a statistical analysis of 'feasibility to comply' is not possible; however, a comparison of the maximum observed effluent concentration (0.0000000414 ug/L) with final effluent limitations (0.000000014 and 0.000000028 ug/L, AMEL and MDEL, respectively) shows that it would not be feasible to comply.
(6) | Based on the 99.87 percentile performance level (i.e., the 99.87 percentile of observed effluent concentrations)
(7) | Because the previous permit did not include an effluent limitation for dioxin-TEQ and there is insufficient data to calculate a performance based interim limit, an interim limit cannot be determined. Because dioxin-TEQ is a Basin Plan WQO and not from the CTR-SIP, the SIP requirement for an interim limit does not apply here, and therefore an interim limit will not be included in permit.
(8) | Because there are too many non-detects, the feasibility is determined by comparing the AMEL with MEC. Since MEC(8 ug/L) > AMEL(4 ug/L), infeasibility concluded.

## ProbPlot
SELECT LOGNORMAL PLOT - ZINC
SELECT LOGNORMAL PLOT - CYANIDE