## Instructions
TST Summary |  | This tool was created for several of the EPA WET test methods for the West Coast marine species (USEPA 1995) and the 2002 EPA WET test methods (USEPA 2002a, 2002b, 2002c) for other species.
The Test of Significant Toxicity (TST) is a new statistical approach that assesses the whole effluent toxicity (WET) measurement of wastewater effects on specific test organisms’ ability to survive, grow, and reproduce developed by the U.S. EPA. TST uses hypothesis testing techniques which examines whether a sample, at the critical concentration (e.g., in-stream waste concentration or IWC), and the control within a WET test differ by an unacceptable amount (the amount that would have a measured adverse effect on the ability of aquatic organisms to thrive and survive). A sample can be either an effluent, stormwater, or receiving water. Once the WET test has been conducted, the TST approach can be used to analyze valid WET test results to assess whether the sample is toxic. The TST approach is designed to be used for a two concentration data analysis of the sample's critical concentration (e.g., IWC or a receiving water concentration) as compared to a control concentration.
For questions, please contact:
Jaime Gilliam
Tetra Tech, Inc.
410-356-8993
Instructions
Before using this program, Macros must be enabled and the security certificate must be accepted.
For Excel 2007
1. | Click the “Office Button” (big Office logo in the upper left), and select “Excel Options” (lower right)
2. | Click "Trust Center" on the left menu
3. | Click "Trust Center Settings" (lower right)
4. | Click "Macro Settings"
5. | Click "Enable all macros" (last option)
6. | Click "ok" buttons to clear all open windows
7. | Exit program and re-open the file to use
For Excel pre-2007
1. | Go to "Tools", "Macro", and Click "Security"
2. | Set Macro security to medium
3. | Exit prgram and re-open file
4. | Click "Enable Macros"
To use the program:
1. Enter test information in the first block of red shaded cells (Test ID, Test Date, Test Duration, and Critical Concentration)
* | "Critical Conc." means a facility specific IWC or 100% receiving water, etc. (i.e., one concentration of WET test)
2. Fill in your raw test data (Number of Organisms Exposed or Counted and Response) for as many replicates as conducted in WET test
* | "Critical Conc. Data" means data from the concentration entered as the "Critical Conc." in cell B7
* | Percent data (survival, germination, etc.) should be input as whole numbers (not as decimals)
* | Fish growth must be input as biomass
3. Choose the appropriate test information from the red "Click to choose from menu" cells
4. All gray cells will fill-in automatically if needed
5. Blue cells are merely for informational purposes
6. Click on the yellow button to save data to the "Statistics" tab if desired
* | This will create a running log of the calculated values for each test entered
7. Click on the "TST Summary Sheet" tab for a printer friendly version of the data and print if desired
8. Click on the green button on the "Calculator" tab to clear all the red input cells to enter new dataset
* | The same WET test with multiple endpoints (e.g., survival and reproduction) must be entered separately
* | Clearing the data on the "Calculator" tab will also clear the "TST Summary Sheet" - be sure to print before clearing
9. Enter your next set of test data as directed above and a log of your data will be formed on the "Statistics" tab
10. You must save the Excel workbook file when finished if you want your data to be available the next time you open the file
Results description:
A t-value is calculated for your dataset ("Calculated t-value") and compared against the "Table t-value" based on the degrees of freedom of your dataset. If the Calculated t-value is greater than the Table t-value, then the sample is not toxic at that concentration. If the calculated value is less than or equal to the table value, then the sample is toxic. In the event that there is no variance the percent difference is used.
TST Calculator v1.8

## Updates
TST Calculator v1.8 Updates TST Calculator v1.7 was updated to include space for a lab and client name, as well as making cells larger for test information input.

## Example
[9 empty] | Click to choose from menu | Click to choose from menu | Click to choose from menu | Chronic methods |  | Acute method |  |  | Conduct WET Test
[9 empty] | Fertilization | A. affinis (topsmelt) | Acute | b=0.75 |  | b=0.8 |  |  | ↓
[9 empty] | Germination | A. bahia (mysid shrimp) | Chronic | α=0.20 | for C. dubia | α=0.1 |  |  | Apply arcsine square root transformation for percent data
Lab Name | Laboratory | [7 empty] | Germ-Tube Length | A. punctulata (echinoderm) |  | α=0.25 | for P. promelas, C. variegatus, M. berryllina, A. affinis, and S. capricornutum |  |  |  | ↓
Client Name | Municipality | [7 empty] | Growth | C. dubia (water flea) | [6 empty] | Calculate t value using TST Welch’s test
Test ID | Tt001 | [7 empty] | Larval Development | C. gigas (oyster) | [6 empty] | ↓
Test Date | 2010-12-02 | [7 empty] | Reproduction | C. variegatus (sheepshead minnow) | [6 empty] | Calculated t-value > table t-value?
Test Duration | 7 day | [7 empty] | Survival | D. excentricus (echinoderm) |  | α=0.15 | for A. bahia and H. costata |  |  | ↓ |  | ↓
Critical Conc. | 38% |  |  |  | Percent |  |  |  |  | D. magna (water flea) | [5 empty] | YES |  | NO
[10 empty] | D. pulex (water flea) |  | α=0.05 | for A. punctulata, C. gigas, D. excentricus, H. rufescens, M. pyrifera, Mytilus sp., S. purpuratus and T. gratilla
Replicate | Control Data |  | Critical Conc. Data | [6 empty] | H. rufescans (red abalone) | [5 empty] | "PASS" |  | "FAIL"
| Number of Organisms Exposed or Counted | Response (Final Count, Weight, Length, etc.) | Number of Organisms Exposed or Counted | Response (Final Count, Weight, Length, etc.) | [5 empty] | M. berryllina (inland silverside) | [5 empty] | Sample is NOT Toxic |  | Sample is Toxic
[5 empty] | Control | Effluent |  |  |  | M. menidia (atlantic silverside)
[5 empty] | 1 | 0.9 | Arcsine SqRt Transformation |  |  | M. peninsulae (tidewater silverside)
[5 empty] | 0.9 | 0.8 | Control | Critical Conc. |  | M. pyrifera (giant kelp)
1 | 10 | 10 | 10 | 9 | 1 | 0.9 | 1.412 | 1.249 |  | Mytilus sp. (mussel) |  |  |  |  | Statistic | Control | Critical Conc. |  | If no variance, then use the percent difference. For chronic, a % difference <25 is considered "Passing". For acute, a % difference <20 is "Passing".
2 | 10 | 9 | 10 | 8 | 1 | 0.8 | 1.249 | 1.1071 |  | O. mykiss (rainbow trout) |  | Note: For acute tests with optional 2 or 4 replicates (e.g., fathead minnow), TST requires 4 replicates. |  |  | Percent Mean of Raw Data | 0.975 | 0.85
3 | 10 | 10 | 10 | 9 |  |  | 1.412 | 1.249 |  | P. promelas (fathead minnow) |  |  |  |  | Mean used in Calcuation (transformed) | 1.3713 | 1.1781
4 | 10 | 10 | 10 | 8 |  |  | 1.412 | 1.1071 |  | S. capricornutum (green algae) |  |  |  |  | Variance used in Calcuation (transformed) | 0.0066398 | 0.0067116
5 | [9 empty] | S. fontinalis (brook trout) |  |  |  |  | Standard Deviation of Transformed Data | 0.081485 | 0.081924
6 | [9 empty] | S. purpuratus (echinoderm) |  |  |  |  | CV of Transformed Data | 0.059423 | 0.06954
7 | [11 empty] | Note: The chronic survival analysis is not available for C. dubia. |  |  | n | 4 | 4
8
9 | [14 empty] | Mean % Effect at Critical Conc. | 12.8205
10
11 | [14 empty] | Calculated t-value= | 2.9282
12 | [14 empty] | ν= | 5
13 | [14 empty] | Table t-value= | 0.72669
14
15
16
17
18
19
20
| Test Species? | P. promelas (fathead minnow)
| Chronic or Acute? | Chronic
| Endpoint? | Survival
| Percent Data? | Yes
| b= | 0.75
| α= | 0.25
Note on B16: In this example, 10 fish were exposed in all 4 replicates of the control. On the final day of testing, the final count was 10 fish for Replicate 1, 3, and 4, while the final count for Replicate 2 was 9.
Note on S9: Highlighted cells indicate the result for your data set.
Note on J19: The gray cells fill in automatically.
Click here to clear input cells and enter new dataset
Click here to save data to "Statistics" worksheet

## Calculator
[9 empty] | Click to choose from menu | Click to choose from menu | Click to choose from menu | Chronic methods |  | Acute method |  |  | Conduct WET Test
[9 empty] | Fertilization | A. affinis (topsmelt) | Acute | b=0.75 |  | b=0.8 |  |  | ↓
[9 empty] | Germination | A. bahia (mysid shrimp) | Chronic | α=0.20 | for C. dubia | α=0.1 |  |  | Apply arcsine square root transformation for percent data
Lab Name | [8 empty] | Germ-Tube Length | A. punctulata (echinoderm) |  | α=0.25 | for P. promelas, C. variegatus, M. berryllina, A. affinis, and S. capricornutum |  |  |  | ↓
Client Name | [8 empty] | Growth | C. dubia (water flea) | [6 empty] | Calculate t value using TST Welch’s test
Test ID | [8 empty] | Larval Development | C. gigas (oyster) | [6 empty] | ↓
Test Date | [8 empty] | Reproduction | C. variegatus (sheepshead minnow) | [6 empty] | Calculated t-value > table t-value?
Test Duration | [8 empty] | Survival | D. excentricus (echinoderm) |  | α=0.15 | for A. bahia and H. costata |  |  | ↓ |  | ↓
Critical Conc. |  |  |  |  | Percent |  |  |  |  | D. magna (water flea) | [5 empty] | YES |  | NO
[10 empty] | D. pulex (water flea) |  | α=0.05 | for A. punctulata, C. gigas, D. excentricus, H. rufescens, M. pyrifera, Mytilus sp., S. purpuratus and T. gratilla
Replicate | Control Data |  | Critical Conc. Data | [6 empty] | H. azteca (amphipod) | [5 empty] | "PASS" |  | "FAIL"
| Number of Organisms Exposed or Counted | Response (Final Count, Weight, Length, etc.) | Number of Organisms Exposed or Counted | Response (Final Count, Weight, Length, etc.) | [5 empty] | H. costata (mysid) | [5 empty] | Sample is NOT Toxic |  | Sample is Toxic
[5 empty] | Control | Critical |  |  |  | H. rufescens (red abalone)
[7 empty] | Arcsine SqRt Transformation |  |  | M. berryllina (inland silverside)
[7 empty] | Control | Critical Conc. |  | M. menidia (atlantic silverside)
1 | [9 empty] | M. peninsulae (tidewater silverside) |  |  |  |  | Statistic | Control | Critical Conc. |  | For acute, a % difference <=10 is "Passing". If no variance, a % difference <25 for chronic, or < = 10 for acute is considered "Passing".
2 | [9 empty] | M. pyrifera (giant kelp) |  | Note: For acute tests with optional 2 or 4 replicates (e.g., fathead minnow), TST requires 4 replicates.
3 | [9 empty] | Mytilus sp. (mussel)
4 | [9 empty] | O. mykiss (rainbow trout)
5 | [9 empty] | P. promelas (fathead minnow)
6 | [9 empty] | S. capricornutum (green algae)
7 | [9 empty] | S. fontinalis (brook trout) |  | Note: The chronic survival analysis is not available for C. dubia.
8 | [9 empty] | S. purpuratus (echinoderm)
9 | [9 empty] | T. gratilla (echinoderm) |  |  |  |  | Mean % Effect at Critical Conc.
10
11 | [14 empty] | Calculated t-value=
12 | [14 empty] | ν=
13 | [14 empty] | Table t-value=
14
15
16
17
18
19
20
| Test Species? | Click to Choose from Menu
| Chronic or Acute? | Click to Choose from Menu
| Endpoint? | Click to Choose from Menu
Percent Data?
b=
α=
Click here to save data to "Statistics" worksheet
Click here to clear input cells and enter new dataset

## TST Summary Sheet
Lab Name |  |  | Client Name
Test ID |  |  | Test Species
Test Date |  |  | Test Type
Test Duration |  |  | Endpoint
Critical Conc.
Statistic |  |  | Control | Critical Concentration
Mean % Effect at Critical Conc.
Calculated t-value |  | Degrees of Freedom | Table t-value | Percent Difference
Results
Raw Data
Control Data |  |  | Critical Concentration Data
No. of Organisms Exposed or Counted | Response (Final Count, Weight, Length, etc.) |  | No. of Organisms Exposed or Counted | Response (Final Count, Weight, Length, etc.)

## Statistics
Lab Name | Client Name | Test ID | Test Date | Test Duration | Critical Conc. | Test Species | Chronic or Acute | Endpoint | Mean % Effect at Critical Conc. | Calculated t-value | Table t-value | Percent Difference | Pass or Fail | Toxic or Non-toxic

## Formulas (hidden)
Lab Name | Client Name | Test ID | Test Date | Test Duration | Critical Conc. | Test Species | Chronic or Acute | Endpoint | Mean % Effect at Critical Conc. | Calculated t-value | Table t-value | Percent Difference | Pass or Fail | Toxic or Non-toxic
[6 empty] | Click to Choose from Menu | Click to Choose from Menu | Click to Choose from Menu
Formulas on this page (in Row 1) are used to copy data from Calculator worksheet to the Statistics worksheet.
PasteSpecial-Values
PasteSpecial-Formulas